## Buck Calculator
Buck Converter Design Calculator (LM5148)
Step 1: Operating Specifications
Input Voltage - Min, VIN(min) | 40 | V
Input Voltage - Nom, VIN(nom) | 50 | V
Input Voltage - Max, VIN(max) | 60 | V
Output Voltage, VOUT | 12 | V
Output Power, POUT | 60 | W
Switching Frequency, FSW | 340 | kHz
Inductor Ripple, ΔIL (percent of IOUT) | 0.4 | ratio
Output Ripple Target, ΔVOUT | 0.05 | V
Input Ripple Target, ΔVIN | 0.5 | V
COUT ESR | 0.01 | Ω
CIN ESR | 0.01 | Ω
RFB2 (lower) | 12000 | Ω
Calculated Outputs
Output Current, IOUT |  | A
Duty Cycle, D (at VIN nom) |  | ratio
Inductor Ripple, ΔIL |  | A
Inductance, L |  | H
Peak Inductor Current, IL(peak) |  | A
RT Resistor (Eq.4, kΩ) |  | kΩ
RFB1 (upper) |  | Ω
COUT min (ripple) |  | F
CIN min (ripple) |  | F
Notes:
Equations derived from LM5148 datasheet (Eq. 4, 6, 13–19).
Set ΔIL to 0.3–0.5 of IOUT at VIN(nom).