## Design Regulator
LM(2)5148/-Q1 Synchronous Buck Controller Design Tool
http://www.ti.com/product/lm5175
About |  | xx |  |  | = Input Box |  | TERMS OF USE
Step 1: Operating Specifications
|  |  | Input Voltage – Min, VIN(min) | 40 | V
|  |  | Input Voltage – Nom, VIN(nom) | 50 | V
|  |  | Input Voltage – Max, VIN(max) | 60 | V
|  |  | Output Voltage, VOUT | 12 | V
|  |  | Full Load Output Current, IOUT | 5 | A
|  |  | Switching Frequency, FSW | 300 | kHz
|  |  | Frequency Set Resistor, RT | 73.2 | kΩ
|  |  | Ambient Temperature, TA | 25 | °C
Step 2: Current Sense Resistor
|  |  | Required IOCP Setpoint at VIN(nom) | 25 | A
|  |  | Recommended Shunt Resistance | 1.8795 | mΩ
|  |  | Shunt Resistance, RS | 2 | mΩ
|  |  | Min Inductor Sat Current, ILO(SAT) | 30 | A
|  |  | Max Power Loss in Shunt | 1.1432 | W
|  |  | VIN(min) | 23.6234 | A
|  | IOUT(typ) at OCP Inception: | VIN(nom) | 23.0765 | A
|  |  | VIN(max) | 22.7118 | A
Step 3: Buck Inductance
|  |  | Inductance for Ideal Slope Comp | 3.5211 | µH
|  |  | Inductance, LO | 2.2 | µH
|  |  | Inductor DCR | 3.5 | mΩ
|  |  | DIL as a % at VIN(nom) | 276.9416 | %
|  |  | Estimate Core Loss at VIN(nom) | 0.2 | W
Step 4: Output Capacitors
|  |  | Output Voltage Ripple Spec | 50 | mVPK=PK
|  |  | Minimum Output Capacitance | 115.3923 | µF
|  |  | Output Capacitance (derated), COUT | 200 | µF
|  |  | Maximum Permitted ESR | 2.9493 | mΩ
|  |  | Output Capacitor ESR | 1 | mΩ |  |  | ** Tie VCCX to GND if not used **
|  |  | Resulting Output Voltage Ripple (max) | 31.9993 | mVPK-PK
|  |  | Output Capacitor RMS Current (max) | 4.2078 | ARMS
Step 5: Input Capacitors
|  |  | Input Voltage Ripple Spec | 400 | mVPK-PK
|  |  | Minimum Input Capacitance | 8.75 | µF
|  |  | Input Capacitance (derated), CIN | 30 | µF
|  |  | Maximum Permitted ESR | 24.9049 | mΩ
|  |  | Input Capacitor ESR | 1 | mΩ
|  |  | Resulting Input Voltage Ripple (max) | 128.1792 | mVPK-PK
|  |  | Input Capacitor RMS Current (max) | 3.0546 | ARMS
|  |  | AEF Filter Inductor | 0.68 | µH
Step 6: Precision Enable, DRSS, FPWM / PFM
|  |  | Input Voltage UVLO Turn On | 22 | V
|  |  | Input Voltage UVLO Turn Off | 20 | V
|  |  | Upper Enable Resistor, RUV1 | 200 | kΩ
|  |  | Lower Enable Resistor, RUV2 | 9.53 | kΩ
|  |  | Configuration Resistor, RCNFG | 41.2 | kΩ
* Tie PFM to GND
Step 7: Compensation Design
|  |  | Load Pole Frequency | 825.1931 | Hz
|  |  | ESR Zero Frequency | 795.7747 | kHz
|  |  | Desired Crossover Frequency | 40 | kHz
|  |  | Error Amp Pole Frequency | 0.75343 | Hz
|  |  |  | 78.7 | kΩ
|  |  | * Connect 48.7kΩ from FB to VDDA | 177 | kΩ
|  |  |  | 1.1557 | V
Compensation Components
| Calculated / | Std Values | Std Values |  | Actual P/Z Frequencies
RC1 | 12.4118 | 12.4 | 12.4 | kΩ | 0.75343 | Hz (FPEA)
CC1 | 3.2057 | 3.3 | 3.3 | nF | 3.8894 | kHz (FZCOMP)
CC2 | 53.6546 | 56 | 56 | pF | 146.1338 | kHz (FPCOMP)
Efficiency / Power Loss Analyzer
Step 8: Efficiency
[5 empty] | Power MOSFETs | (Q1, Q2)
'852, '824
|  |  |  | High-side | Low-side
|  |  | On-State Resistance, RDS(on) | 12 | 4.1 | mΩ
|  |  | Total Gate Charge, QG | 8 | 25 | nC
|  |  | Gate-Drain Charge, QGD | 2.9 | 9 | nC
|  |  | Gate-Source Charge, QGS | 3.1 | 8.7 | nC
|  |  | Output Charge, QOSS |  | 30 | nC
|  |  | Output Capacitance, COSS | 116 | 366 | pF
|  |  | Gate Resistance, RG | 1.2 | 1.2 | Ω
|  |  | Transconductance, gFS | 55 | 178 | S
|  |  | Gate-Source Threshold Voltage, VTH | 3.1 | 3 | V
|  |  | Body Diode Forward Voltage, VBD | 0.7 | 0.7 | V
|  |  | Body Diode Rev Recovery Charge, QRR |  | 59 | nC
|  |  | Thermal Resistance, θJA | 42 | 40.7 | °C/W
External Schottky Diode (if applicable)
|  |  | Schottky Fwd Voltage, VFWDsch |  | 0 | V
|  |  | Schottky Rev Recovery Charge, QRRsch |  | 0 | nC
Step 9: IC Power Loss
|  |  | IC Power Dissipation | 0.0495 | W
|  |  | IC Junction Temperature (estimate) | 26.688 | °C
Note on A3: Welcome to the LM(2)5148/-Q1 Quickstart Design Tool This stand-alone tool facilitates and assists the power supply engineer with design of a DC/DC buck regulator based on the LM5148/-Q1 and LM25148/-Q1 synchronous buck controller family. As such, the user can expeditiously arrive at an optimized design by virtue of the following: - Determine current sense resistance, buck inductances and input and output capacitances - Select components to set switching frequency, soft-start, hiccup time and dither - Optimize compensation values and pole/zero placement in terms of control loop stability using crossover frequency as a performance metric - Inspect regulator efficiency and component power dissipations vs. line and load - Analyze efficiency based on selected MOSFET parameters - Review auto-generated schematic and BOM list IMPORTANT: You must enable macros if Microsoft EXCEL asks as the file is being opened. U.S. English notationsense resistance, is used throughout. http://www.ti.com/power Rev A4, Timothy Hegarty, Texas Instruments, Inc.
Note on N3: Texas Instruments: Limited Use Policy You must treat this software and documentation like any other copyrighted material. You may not: - Copy documentation of the software - Copy this software except to make archival or backup copies - Reverse engineer, disassemble, decompile or make any attempt to discover the source code of the Software - Place the software onto a server so that it is accessible via a public network such as the internet - Sublicense, rent, lease or lend any portion of the software or documentation. Texas Instruments is not responsible for the validity of any design created with this software and urges all designs to be fully tested and carefully verified. Refer to the LM(2)5148/-Q1 product datasheet and EVM user's guide for more details. Rev A4, Timothy Hegarty, Texas Instruments, Inc.
Note on F6: Minimum Input Voltage: Enter the minimum operating input voltage. The LM(2)5148/-Q1 input voltage operating range is 3.5V to 80V (42V). The text in the cell is flagged red if: -The input voltage is above 80V (42V) -The input voltage is below 3.5V
Note on F7: Nominal Input Voltage: Enter the nominal operating input voltage. The LM(2)5148-Q1 input voltage operating range is 3.5V to 80V (42V). The text in the cell is flagged red if: -The input voltage is above VIN(max) -The input voltage is below VIN(min)
Note on F8: Maximum Input Voltage: Enter the maximum operating input voltage. The LM(2)5148-Q1 input voltage operating range is 3.5V to 80V (42V). The text in the cell is flagged red if: -The input voltage is above 80V (42V) -The input voltage is below 3.5V
Note on F9: Output Voltage: Enter the desired output voltage. The text in the cell is flagged red if: -The output voltage is above 55V -The output voltage is below 0.8V
Note on F11: Switching Frequency (set by RT): This cell defines the switching frequency set by the RT resistor, or by connecting an appropriate SYNC IN signal to the PFM/SYNC pin. The frequency set by RT can be [100kHz - 2.2MHz] but can be synced ±20% of this freee-running frequency. The text in the cell is flagged red if: - The frequency is below 100 kHz - The frequency is above 2.2 MHz
Note on F16: OCP Setpoint: Enter the required overcurrent protection (OCP) setpoint for output current. A typical level is 140% of full load current.
Note on F17: Sense Resistance: Use this resistor to sense current and set the cycle-by-cycle overcurrent protection. As such, the calculation takes the required current limit setpoint and the inductor ripple current amplitude to calculate RS.
Note on F19: Minimum Inductor Saturation Current: Maximum peak current in the inductor. The result corresponds to onset of current limit and is intended as a guide to inductor selection as it relates to saturation current level.
Note on F20: Max Shunt Dissipation: Maximum power loss in the shunt resistor occurs at VIN(min). The result is provided at the load current corresponding to the onset of OCP.
Note on F21: Output Current at OCP Inception: The result here corresponds to the output current near the onset of overcurrent protection while operating at minimum input voltage.
Note on F22: Output Current at OCP Inception: The result here corresponds to the output current near the onset of overcurrent protection while operating at nominal input voltage.
Note on F23: Output Current at OCP Inception: The result here corresponds to the output current near the onset of overcurrent protection while operating at maximum input voltage.
Note on F26: Recommended inductance: This is the nominal inductance that sets the faliing inductor current di/dt equal to the slope compensation ramp contribution.
Note on F27: Buck Inductance: Enter the buck inductance here. Setting the inductance equal to the recommended value gives ideal (one times inductor current downlope) slope compensation. As 0.5 times inductor current downslope is the absolute minimum slope comp requirement, do not choose an inductance greater than twice the recommended.
Note on F28: Inductor DCR: Enter the inductor DC resistance here. This is typically specified in the inductor datasheet at 25°C copper temperature.
Note on F33: Output Voltage Ripple: Enter the desired maximum peak-to-peak output voltage ripple here. This will set the ideal output capacitance value. The text in the cell is flagged red if: -The output voltage ripple is zero.
Note on F35: Output Capacitance: Enter the output capacitance here based on the minimum calculated result. Make sure that the nominal capacitance is appropriately derated for applied voltage, particularly with ceramics. The text in the cell is flagged red if: -The chosen output capacitor is smaller than the minimum ideal capacitance.
Note on F37: Output Capacitor ESR: Enter the output capacitor ESR here based on the maximum allowed output capacitor ESR to meet the voltage ripple specification. The text in the cell is flagged red if: -ESR is zero, or -ESR exceeds maximum allowable ESR to meet the voltage ripple specification.
Note on F42: Input Voltage Ripple: Enter the desired maximum peak-to-peak input voltage ripple here. This will set the ideal input capacitance requirement. The text in thiecell is red if: -The input voltage ripple is zero.
Note on F44: Input Capacitance: Enter the input capacitance here based on the minimum calculated result. Make sure that the nominal capacitance is appropriately derated for applied voltage. The text in the cell is flagged red if: -The chosen input capacitor is smaller than the minimum ideal capacitance.
Note on F46: Input Capacitor ESR: Enter the input capacitor ESR here based on the maximum allowed input capacitor ESR to meet the ripple voltage specification. The text in the cell is flagged red if: -ESR is zero, or -ESR exceeds maximum allowable ESR to meet the voltage ripple specification.
Note on F63: Crossover Frequency: Enter the desired crossover frequency (usually between 10% and 15% of switching frequency, up to a max of ~100kHz). This feedback compensation components are determined based on this target performance metric.
Note on F65: Upper Feedback Resistor, RFB1: This is the upper feedback resistor that sets the output voltage. A recommended starting value of RFB1 is 100kΩ.
Note on E70: Selected Compensation Components: Note: Compensation components are calculated based on the desired crossover frequency from Step 7. Important: 1. Fix the compensation values by clicking the FIX VALUES button. 2. Click on RESET VALUES such that thee compensation values update with change of components or crossover frequency.
Note on E82: On-State Resistance (RDS(on)): Enter the RDS(on) of the high-side MOSFET here (at the appropriate gate drive level, typically 5V). High current designs (>5A) can incur large conduction losses and, as such, demand MOSFETs with low RDS(on) usually at the expense of larger QG. MOSFET RDS(ON) has a positive temperature coefficient (resistance increases with increasing temperature). This temperature coefficient is accounted for in the efficiency and power dissipation calculations.
Note on F82: Output Charge (COSS): Enter the high-side MOSFET output capacitance at nominal VIN here.
Note on E83: Total Gate Charge (Qg): Enter the total gate charge of the high-side MOSFET here (at the appropriate gate drive voltage level, typically 5V).
Note on F83: Gate Resistance (RG): Enter the high-side MOSFET gate resistance here.
Note on E84: Gate-Drain Charge (QGD): Enter the QGD of the high-side MOSFET here. MOSFET QGD affects the turn-on and-off transition times. Slow transition times result in a decrease in efficiency, especially at higher input voltages.
Note on F84: Forward Transconductance (gFS): Enter the forward transconductance rating of the high-side MOSFET here.
Note on E85: Gate-Source Charge (QGS): Enter the high-side MOSFET gate-source charge here.
Note on F85: Gate to Source Threshold Voltage (VGS(TH)): Enter the MOSFET gate-source threshold voltage at rated current here. This can be taken as the plateau voltage in the VGS-QG curve in the MOSFET datasheet.
Note on F86: Body Diode Forward Voltage (Vbd1): A MOSFET has an inherent reverse body diode, and the voltage drop usually is specified at a rated current. The high-side MOSFET body diode contributes power loss during negative current events.
Note on E87: Output Charge (COSS): Enter the high-side MOSFET output capacitance at nominal VIN here.
Note on F87: Drain-Source Capacitance (COSS): Enter the low-side MOSFET output capacitance at nominal VIN here.
Note on E88: Gate Resistance (RG): Enter the high-side MOSFET gate resistance here.
Note on F88: Gate Resistance (RG): Enter the low-side MOSFET gate resistance here.
Note on E89: Forward Transconductance (gFS): Enter the forward transconductance rating of the high-side MOSFET here.
Note on F89: Forward Transconductance (gFS): Enter the forward transconductance rating of the low-side MOSFET here.
Note on E90: Gate to Source Threshold Voltage (VGS(TH)): Enter the MOSFET gate-source threshold voltage at rated current here. This can be taken as the plateau voltage in the VGS-QG curve in the MOSFET datasheet.
Note on F90: Gate to Source Threshold Voltage (VGS(TH)): Enter the MOSFET gate-source threshold voltage at rated current here. This can be taken as the plateau voltage in the VGS-QG curve in the MOSFET datasheet.
Note on E91: Body Diode Forward Voltage (Vbd1): A MOSFET has an inherent reverse body diode, and the voltage drop usually is specified at a rated current. The high-side MOSFET body diode contributes power loss during negative current events.
Note on F91: Body Diode Forward Voltage (Vbd1): A MOSFET has an inherent reverse body diode, and the voltage drop usually is specified at a rated current. The low-side MOSFET body diode contributes power loss related to both conduction and reverse recovery losses.
Note on F92: Body Diode Recovery Charge (QRR): Enter the reverse recovery charge of the low-side MOSFET body diode here.
Note on E93: θJA: θJA is the junction-to-ambient thermal resistance of the MOSFET. Higher θJA will lead to higher power loss and reduced efficiency. High current designs demand low θJA rating to help maintain low MOSFET operating junction temperature. What's imperative here is consciencious PCB design and layout to maximize heat removal from the MOSFET.
Note on F93: θJA: θJA is the junction-to-ambient thermal resistance of the MOSFET. Higher θJA will lead to higher power loss and reduced efficiency. High current designs demand low θJA rating to help maintain low MOSFET operating junction temperature. What's imperative here is consciencious PCB design and layout to maximize heat removal from the MOSFET.
Note on G96: Schottky Diode Forward Voltage: If an antiparallel Schottky diode is used across the low-side FET, enter the forward voltage at the rated current here. If a Schottky diode is not used, enter "0" into this cell.
Note on G97: Schottky Diode Reverse Recovery Charge: Enter the diode reverse recovery charge here. If a Schottky diode is not used, enter "0" into this cell.
Note on F102: IC Power Loss: IC power loss estimate based on nominal input voltage and MOSFET gate drive requirements.
Note on F103: IC Junction Temperature: IC junction temperature based on specified ambient temperature and power loss estimate.
RESET VALUES
FIX
VALUES
Crossover frequency = 39kHz
Phase margin = 60°
96.8%
96.2%
56pF
12.4kΩ
200µF
2.2µH
30µF
12V
5A
2mΩ
3.3nF
73.2kΩ
41.2kΩ
40V...60V
48.7kΩ
200kΩ
9.53kΩ
LM5148
Connect to 5V rail
(or tie to GND if not used)