## Design Regulator
LM(2)5148/-Q1 Synchronous Buck Controller Design Tool
http://www.ti.com/product/lm5175
About |  | xx |  |  | = Input Box |  | TERMS OF USE
Step 1: Operating Specifications
|  |  | Input Voltage – Min, VIN(min) | 10 | V
|  |  | Input Voltage – Nom, VIN(nom) | 12 | V
|  |  | Input Voltage – Max, VIN(max) | 18 | V
|  |  | Output Voltage, VOUT | 5 | V
|  |  | Full Load Output Current, IOUT | 8 | A
|  |  | Switching Frequency, FSW | 2100 | kHz
|  |  | Frequency Set Resistor, RT | 9.53 | kΩ
|  |  | Ambient Temperature, TA | 25 | °C
Step 2: Current Sense Resistor
|  |  | Required IOCP Setpoint at VIN(nom) | 7 | A
|  |  | Recommended Shunt Resistance | 8.1981 | mΩ
|  |  | Shunt Resistance, RS | 4.6 | mΩ
|  |  | Min Inductor Sat Current, ILO(SAT) | 13.0435 | A
|  |  | Max Power Loss in Shunt | 0.7503 | W
|  |  | VIN(min) | 12.7704 | A
|  | IOUT(typ) at OCP Inception: | VIN(nom) | 12.7247 | A
|  |  | VIN(max) | 12.6484 | A
Step 3: Buck Inductance
|  |  | Inductance for Ideal Slope Comp | 0.48206 | µH
|  |  | Inductance, LO | 2.2 | µH
|  |  | Inductor DCR | 3.5 | mΩ
|  |  | DIL as a % at VIN(nom) | 7.9692 | %
|  |  | Estimate Core Loss at VIN(nom) | 0.2 | W
Step 4: Output Capacitors
|  |  | Output Voltage Ripple Spec | 50 | mVPK=PK
|  |  | Minimum Output Capacitance | 2.2 | µF
|  |  | Output Capacitance (derated), COUT | 200 | µF
|  |  | Maximum Permitted ESR | 78.4259 | mΩ
|  |  | Output Capacitor ESR | 1 | mΩ |  |  | ** Tie VCCX to GND if not used **
|  |  | Resulting Output Voltage Ripple (max) | 0.66518 | mVPK-PK
|  |  | Output Capacitor RMS Current (max) | 0.22809 | ARMS
Step 5: Input Capacitors
|  |  | Input Voltage Ripple Spec | 400 | mVPK-PK
|  |  | Minimum Input Capacitance | 2.381 | µF
|  |  | Input Capacitance (derated), CIN | 30 | µF
|  |  | Maximum Permitted ESR | 43.8655 | mΩ
|  |  | Input Capacitor ESR | 1 | mΩ
|  |  | Resulting Input Voltage Ripple (max) | 40.1411 | mVPK-PK
|  |  | Input Capacitor RMS Current (max) | 4 | ARMS
|  |  | AEF Filter Inductor | 0.68 | µH
Step 6: Precision Enable, DRSS, FPWM / PFM
|  |  | Input Voltage UVLO Turn On | 22 | V
|  |  | Input Voltage UVLO Turn Off | 20 | V
|  |  | Upper Enable Resistor, RUV1 | 200 | kΩ
|  |  | Lower Enable Resistor, RUV2 | 9.53 | kΩ
|  |  | Configuration Resistor, RCNFG | 41.2 | kΩ
* Tie PFM to GND
Step 7: Compensation Design
|  |  | Load Pole Frequency | 1612.2183 | Hz
|  |  | ESR Zero Frequency | 795.7747 | kHz
|  |  | Desired Crossover Frequency | 40 | kHz
|  |  | Error Amp Pole Frequency | 0.75343 | Hz
|  |  |  | 78.7 | kΩ
|  |  | * Connect 24.9kΩ from FB to VDDA | 471 | kΩ
|  |  |  | 0.93367 | V
Compensation Components
| Calculated / | Std Values | Std Values |  | Actual P/Z Frequencies
RC1 | 12.2203 | 12.1 | 12.1 | kΩ | 0.75343 | Hz (FPEA)
CC1 | 3.2559 | 3.3 | 3.3 | nF | 3.9858 | kHz (FZCOMP)
CC2 | N/A | 0 | 0 | pF | 413.2231 | kHz (FPCOMP)
Efficiency / Power Loss Analyzer
Step 8: Efficiency
[5 empty] | Power MOSFETs | (Q1, Q2)
'852, '824
|  |  |  | High-side | Low-side
|  |  | On-State Resistance, RDS(on) | 12 | 4.1 | mΩ
|  |  | Total Gate Charge, QG | 8 | 25 | nC
|  |  | Gate-Drain Charge, QGD | 2.9 | 9 | nC
|  |  | Gate-Source Charge, QGS | 3.1 | 8.7 | nC
|  |  | Output Charge, QOSS |  | 30 | nC
|  |  | Output Capacitance, COSS | 116 | 366 | pF
|  |  | Gate Resistance, RG | 1.2 | 1.2 | Ω
|  |  | Transconductance, gFS | 55 | 178 | S
|  |  | Gate-Source Threshold Voltage, VTH | 3.1 | 3 | V
|  |  | Body Diode Forward Voltage, VBD | 0.7 | 0.7 | V
|  |  | Body Diode Rev Recovery Charge, QRR |  | 59 | nC
|  |  | Thermal Resistance, θJA | 42 | 40.7 | °C/W
External Schottky Diode (if applicable)
|  |  | Schottky Fwd Voltage, VFWDsch |  | 0 | V
|  |  | Schottky Rev Recovery Charge, QRRsch |  | 0 | nC
Step 9: IC Power Loss
|  |  | IC Power Dissipation | 0.3465 | W
|  |  | IC Junction Temperature (estimate) | 36.8157 | °C
Note on A3: Welcome to the LM(2)5148/-Q1 Quickstart Design Tool This stand-alone tool facilitates and assists the power supply engineer with design of a DC/DC buck regulator based on the LM5148/-Q1 and LM25148/-Q1 synchronous buck controller family. As such, the user can expeditiously arrive at an optimized design by virtue of the following: - Determine current sense resistance, buck inductances and input and output capacitances - Select components to set switching frequency, soft-start, hiccup time and dither - Optimize compensation values and pole/zero placement in terms of control loop stability using crossover frequency as a performance metric - Inspect regulator efficiency and component power dissipations vs. line and load - Analyze efficiency based on selected MOSFET parameters - Review auto-generated schematic and BOM list IMPORTANT: You must enable macros if Microsoft EXCEL asks as the file is being opened. U.S. English notationsense resistance, is used throughout. http://www.ti.com/power Rev A4, Timothy Hegarty, Texas Instruments, Inc.
Note on N3: Texas Instruments: Limited Use Policy You must treat this software and documentation like any other copyrighted material. You may not: - Copy documentation of the software - Copy this software except to make archival or backup copies - Reverse engineer, disassemble, decompile or make any attempt to discover the source code of the Software - Place the software onto a server so that it is accessible via a public network such as the internet - Sublicense, rent, lease or lend any portion of the software or documentation. Texas Instruments is not responsible for the validity of any design created with this software and urges all designs to be fully tested and carefully verified. Refer to the LM(2)5148/-Q1 product datasheet and EVM user's guide for more details. Rev A4, Timothy Hegarty, Texas Instruments, Inc.
Note on F6: Minimum Input Voltage: Enter the minimum operating input voltage. The LM(2)5148/-Q1 input voltage operating range is 3.5V to 80V (42V). The text in the cell is flagged red if: -The input voltage is above 80V (42V) -The input voltage is below 3.5V
Note on F7: Nominal Input Voltage: Enter the nominal operating input voltage. The LM(2)5148-Q1 input voltage operating range is 3.5V to 80V (42V). The text in the cell is flagged red if: -The input voltage is above VIN(max) -The input voltage is below VIN(min)
Note on F8: Maximum Input Voltage: Enter the maximum operating input voltage. The LM(2)5148-Q1 input voltage operating range is 3.5V to 80V (42V). The text in the cell is flagged red if: -The input voltage is above 80V (42V) -The input voltage is below 3.5V
Note on F9: Output Voltage: Enter the desired output voltage. The text in the cell is flagged red if: -The output voltage is above 55V -The output voltage is below 0.8V
Note on F11: Switching Frequency (set by RT): This cell defines the switching frequency set by the RT resistor, or by connecting an appropriate SYNC IN signal to the PFM/SYNC pin. The frequency set by RT can be [100kHz - 2.2MHz] but can be synced ±20% of this freee-running frequency. The text in the cell is flagged red if: - The frequency is below 100 kHz - The frequency is above 2.2 MHz
Note on F16: OCP Setpoint: Enter the required overcurrent protection (OCP) setpoint for output current. A typical level is 140% of full load current.
Note on F17: Sense Resistance: Use this resistor to sense current and set the cycle-by-cycle overcurrent protection. As such, the calculation takes the required current limit setpoint and the inductor ripple current amplitude to calculate RS.
Note on F19: Minimum Inductor Saturation Current: Maximum peak current in the inductor. The result corresponds to onset of current limit and is intended as a guide to inductor selection as it relates to saturation current level.
Note on F20: Max Shunt Dissipation: Maximum power loss in the shunt resistor occurs at VIN(min). The result is provided at the load current corresponding to the onset of OCP.
Note on F21: Output Current at OCP Inception: The result here corresponds to the output current near the onset of overcurrent protection while operating at minimum input voltage.
Note on F22: Output Current at OCP Inception: The result here corresponds to the output current near the onset of overcurrent protection while operating at nominal input voltage.
Note on F23: Output Current at OCP Inception: The result here corresponds to the output current near the onset of overcurrent protection while operating at maximum input voltage.
Note on F26: Recommended inductance: This is the nominal inductance that sets the faliing inductor current di/dt equal to the slope compensation ramp contribution.
Note on F27: Buck Inductance: Enter the buck inductance here. Setting the inductance equal to the recommended value gives ideal (one times inductor current downlope) slope compensation. As 0.5 times inductor current downslope is the absolute minimum slope comp requirement, do not choose an inductance greater than twice the recommended.
Note on F28: Inductor DCR: Enter the inductor DC resistance here. This is typically specified in the inductor datasheet at 25°C copper temperature.
Note on F33: Output Voltage Ripple: Enter the desired maximum peak-to-peak output voltage ripple here. This will set the ideal output capacitance value. The text in the cell is flagged red if: -The output voltage ripple is zero.
Note on F35: Output Capacitance: Enter the output capacitance here based on the minimum calculated result. Make sure that the nominal capacitance is appropriately derated for applied voltage, particularly with ceramics. The text in the cell is flagged red if: -The chosen output capacitor is smaller than the minimum ideal capacitance.
Note on F37: Output Capacitor ESR: Enter the output capacitor ESR here based on the maximum allowed output capacitor ESR to meet the voltage ripple specification. The text in the cell is flagged red if: -ESR is zero, or -ESR exceeds maximum allowable ESR to meet the voltage ripple specification.
Note on F42: Input Voltage Ripple: Enter the desired maximum peak-to-peak input voltage ripple here. This will set the ideal input capacitance requirement. The text in thiecell is red if: -The input voltage ripple is zero.
Note on F44: Input Capacitance: Enter the input capacitance here based on the minimum calculated result. Make sure that the nominal capacitance is appropriately derated for applied voltage. The text in the cell is flagged red if: -The chosen input capacitor is smaller than the minimum ideal capacitance.
Note on F46: Input Capacitor ESR: Enter the input capacitor ESR here based on the maximum allowed input capacitor ESR to meet the ripple voltage specification. The text in the cell is flagged red if: -ESR is zero, or -ESR exceeds maximum allowable ESR to meet the voltage ripple specification.
Note on F63: Crossover Frequency: Enter the desired crossover frequency (usually between 10% and 15% of switching frequency, up to a max of ~100kHz). This feedback compensation components are determined based on this target performance metric.
Note on F65: Upper Feedback Resistor, RFB1: This is the upper feedback resistor that sets the output voltage. A recommended starting value of RFB1 is 100kΩ.
Note on E70: Selected Compensation Components: Note: Compensation components are calculated based on the desired crossover frequency from Step 7. Important: 1. Fix the compensation values by clicking the FIX VALUES button. 2. Click on RESET VALUES such that thee compensation values update with change of components or crossover frequency.
Note on E82: On-State Resistance (RDS(on)): Enter the RDS(on) of the high-side MOSFET here (at the appropriate gate drive level, typically 5V). High current designs (>5A) can incur large conduction losses and, as such, demand MOSFETs with low RDS(on) usually at the expense of larger QG. MOSFET RDS(ON) has a positive temperature coefficient (resistance increases with increasing temperature). This temperature coefficient is accounted for in the efficiency and power dissipation calculations.
Note on F82: Output Charge (COSS): Enter the high-side MOSFET output capacitance at nominal VIN here.
Note on E83: Total Gate Charge (Qg): Enter the total gate charge of the high-side MOSFET here (at the appropriate gate drive voltage level, typically 5V).
Note on F83: Gate Resistance (RG): Enter the high-side MOSFET gate resistance here.
Note on E84: Gate-Drain Charge (QGD): Enter the QGD of the high-side MOSFET here. MOSFET QGD affects the turn-on and-off transition times. Slow transition times result in a decrease in efficiency, especially at higher input voltages.
Note on F84: Forward Transconductance (gFS): Enter the forward transconductance rating of the high-side MOSFET here.
Note on E85: Gate-Source Charge (QGS): Enter the high-side MOSFET gate-source charge here.
Note on F85: Gate to Source Threshold Voltage (VGS(TH)): Enter the MOSFET gate-source threshold voltage at rated current here. This can be taken as the plateau voltage in the VGS-QG curve in the MOSFET datasheet.
Note on F86: Body Diode Forward Voltage (Vbd1): A MOSFET has an inherent reverse body diode, and the voltage drop usually is specified at a rated current. The high-side MOSFET body diode contributes power loss during negative current events.
Note on E87: Output Charge (COSS): Enter the high-side MOSFET output capacitance at nominal VIN here.
Note on F87: Drain-Source Capacitance (COSS): Enter the low-side MOSFET output capacitance at nominal VIN here.
Note on E88: Gate Resistance (RG): Enter the high-side MOSFET gate resistance here.
Note on F88: Gate Resistance (RG): Enter the low-side MOSFET gate resistance here.
Note on E89: Forward Transconductance (gFS): Enter the forward transconductance rating of the high-side MOSFET here.
Note on F89: Forward Transconductance (gFS): Enter the forward transconductance rating of the low-side MOSFET here.
Note on E90: Gate to Source Threshold Voltage (VGS(TH)): Enter the MOSFET gate-source threshold voltage at rated current here. This can be taken as the plateau voltage in the VGS-QG curve in the MOSFET datasheet.
Note on F90: Gate to Source Threshold Voltage (VGS(TH)): Enter the MOSFET gate-source threshold voltage at rated current here. This can be taken as the plateau voltage in the VGS-QG curve in the MOSFET datasheet.
Note on E91: Body Diode Forward Voltage (Vbd1): A MOSFET has an inherent reverse body diode, and the voltage drop usually is specified at a rated current. The high-side MOSFET body diode contributes power loss during negative current events.
Note on F91: Body Diode Forward Voltage (Vbd1): A MOSFET has an inherent reverse body diode, and the voltage drop usually is specified at a rated current. The low-side MOSFET body diode contributes power loss related to both conduction and reverse recovery losses.
Note on F92: Body Diode Recovery Charge (QRR): Enter the reverse recovery charge of the low-side MOSFET body diode here.
Note on E93: θJA: θJA is the junction-to-ambient thermal resistance of the MOSFET. Higher θJA will lead to higher power loss and reduced efficiency. High current designs demand low θJA rating to help maintain low MOSFET operating junction temperature. What's imperative here is consciencious PCB design and layout to maximize heat removal from the MOSFET.
Note on F93: θJA: θJA is the junction-to-ambient thermal resistance of the MOSFET. Higher θJA will lead to higher power loss and reduced efficiency. High current designs demand low θJA rating to help maintain low MOSFET operating junction temperature. What's imperative here is consciencious PCB design and layout to maximize heat removal from the MOSFET.
Note on G96: Schottky Diode Forward Voltage: If an antiparallel Schottky diode is used across the low-side FET, enter the forward voltage at the rated current here. If a Schottky diode is not used, enter "0" into this cell.
Note on G97: Schottky Diode Reverse Recovery Charge: Enter the diode reverse recovery charge here. If a Schottky diode is not used, enter "0" into this cell.
Note on F102: IC Power Loss: IC power loss estimate based on nominal input voltage and MOSFET gate drive requirements.
Note on F103: IC Junction Temperature: IC junction temperature based on specified ambient temperature and power loss estimate.
RESET VALUES
FIX
VALUES
Crossover frequency = 39kHz
Phase margin = 70°
88.2%
86.9%
N/A
12.1kΩ
200µF
2.2µH
30µF
5V
8A
4.6mΩ
3.3nF
9.53kΩ
41.2kΩ
10V...18V
24.9kΩ
200kΩ
9.53kΩ
LM5148
Connect to 5V rail
(or tie to GND if not used)

## Input Filters (hidden)
LM(2)5149-Q1 Synchronous Buck Controller Design Tool
http://www.ti.com/product/lm5175
About |  | xx |  |  | = Input Box | [8 empty] | TERMS OF USE
|  |  |  | AEF | [7 empty] | Passive
| Design tab - LAEF | 0.68 µH |  |  | LAEF | 1 | µH |  | Suggested LIN Inductor | 0.1-10 | µH |  | Chosen LIN | 0.68 | µH
| Design tab - CINJ | #REF! |  |  | CINJ | 1 | µF |  | Suggested CF | 0.1-10 | µF |  | Chosen CF | 0.47 | µF
| Design tab - CDAMP | #REF! |  |  | CDAMP | 1 | µF |  | Suggested CDAMP | 1-10 | µF |  | Chosen CDAMP | 1 | µF
| Design tab - RDAMP | #REF! |  |  | RDAMP | 10 | Ω |  | Suggested RDAMP | #VALUE! | Ω |  | Chosen RDAMP | 0.35 | Ω
|  | VIN Ripple at Fsw |  |  | 92.0718 | dBµV | VIN Ripple | 92.0718 | dBµV
|  |  | AEF Attenuation at Fsw | #VALUE! | dB | [5 empty] | Passive Attenuation at Fsw | 36.2252 | dB
|  |  | AEF EMI at Fsw | #VALUE! | dB-µV | [5 empty] | Passive EMI at Fsw | 55.8465 | dB-µV
Note on A3: Welcome to the LM5141-Q1 Quickstart Design Tool This stand-alone tool facilitates and assists the power supply engineer with design of a DC/DC buck regulator based on the LM5141-Q1 synchronous buck controller. As such, the user can expeditiously arrive at an optimized design by virtue of the following: - Determine current sense resistance, buck inductances and input and output capacitances - Select components to set switching frequency, soft-start, hiccup time and dither - Optimize compensation values and pole/zero placement in terms of control loop stability using crossover frequency as a performance metric - Inspect regulator efficiency and component power dissipations vs. line and load - Analyze efficiency based on selected MOSFET parameters - Review auto-generated schematic and BOM list IMPORTANT: You must enable macros if Microsoft EXCEL asks as the file is being opened. U.S. English notationsense resistance, is used throughout. http://www.ti.com/widevin/ Rev A2, Timothy Hegarty, Texas Instruments, Inc.
Note on O3: Texas Instruments: Limited Use Policy You must treat this software and documentation like any other copyrighted material. You may not: - Copy documentation of the software - Copy this software except to make archival or backup copies - Reverse engineer, disassemble, decompile or make any attempt to discover the source code of the Software - Place the software onto a server so that it is accessible via a public network such as the internet - Sublicense, rent, lease or lend any portion of the software or documentation. Texas Instruments is not responsible for the validity of any design created with this software and urges all designs to be fully tested and carefully verified. Refer to the LM5141-Q1 product datasheet and EVM user's guide for more details. Rev A2, Timothy Hegarty, Texas Instruments, Inc.
Note on D9: Recommended inductance: This is the nominal inductance that sets the faliing inductor current di/dt equal to the slope compensation contribution.
Note on P9: Recommended inductance: This is the nominal inductance that sets the faliing inductor current di/dt equal to the slope compensation contribution.
Note on Q9: Recommended inductance: This is the nominal inductance that sets the faliing inductor current di/dt equal to the slope compensation contribution.

## Design Input Filter (hidden)
LM5149-Q1 Synchronous Buck Controller Design Tool
http://www.ti.com/product/lm5175
About |  | xx |  | = Input Box |  |  | TERMS OF USE
Choose Filter
| Suggested Inductor |  | µH | Chosen Inductor | 1 | µH
|  |  | µF |  | 0.068 | µF
| Suggested Cdamp |  | µF | Chosen Cdamp | 0.033 | µF
| Suggested Rdamp |  | Ω | Chosen Rdamp | 43.2 | Ω
|  |  |  | Filter Attenuation | 0 | dB
|  |  |  | VIN Ripple | 92.0718 | dB-µV
|  |  |  | Fsw Conducted EMC | 92.0718 | dB-µV
Note on A3: Welcome to the LM5141-Q1 Quickstart Design Tool This stand-alone tool facilitates and assists the power supply engineer with design of a DC/DC buck regulator based on the LM5141-Q1 synchronous buck controller. As such, the user can expeditiously arrive at an optimized design by virtue of the following: - Determine current sense resistance, buck inductances and input and output capacitances - Select components to set switching frequency, soft-start, hiccup time and dither - Optimize compensation values and pole/zero placement in terms of control loop stability using crossover frequency as a performance metric - Inspect regulator efficiency and component power dissipations vs. line and load - Analyze efficiency based on selected MOSFET parameters - Review auto-generated schematic and BOM list IMPORTANT: You must enable macros if Microsoft EXCEL asks as the file is being opened. U.S. English notationsense resistance, is used throughout. http://www.ti.com/widevin/ Rev A2, Timothy Hegarty, Texas Instruments, Inc.
Note on O3: Texas Instruments: Limited Use Policy You must treat this software and documentation like any other copyrighted material. You may not: - Copy documentation of the software - Copy this software except to make archival or backup copies - Reverse engineer, disassemble, decompile or make any attempt to discover the source code of the Software - Place the software onto a server so that it is accessible via a public network such as the internet - Sublicense, rent, lease or lend any portion of the software or documentation. Texas Instruments is not responsible for the validity of any design created with this software and urges all designs to be fully tested and carefully verified. Refer to the LM5141-Q1 product datasheet and EVM user's guide for more details. Rev A2, Timothy Hegarty, Texas Instruments, Inc.
Note on D8: Recommended inductance: This is the nominal inductance that sets the faliing inductor current di/dt equal to the slope compensation contribution.
Note on H8: Recommended inductance: This is the nominal inductance that sets the faliing inductor current di/dt equal to the slope compensation contribution.

## BOM & Schematic
** Tie PFM to VDDA for PFM, AGND for FPWM **
** Tie VCCX to GND if not used **
Vin = 10V to 18V, Vout = 5V, Iout = 8A, Fsw = 2100kHz, Current Limit = 7A
High-Efficiency Synchronous Buck Regulator BOM
Count | Ref Des | Value | Description | Size | Part Number | MFR
1 | CBOOT | 0.1 | 0.1 | 0603 | Std | Std
1 | CCOMP | 3.3 | 3.3 | 0603 | Std | Std
1 | CHF | 0 | 0 | 0603 | Std | Std
3 | CIN | 10 | 10 | 1210 | Std | Std
5 | COUT | 47 | 47 | 1210 | Std | Std
2 | CVCC, CVCCX | 2.2 | 2.2 | 0603 | Std | Std
1 | CVDDA | 0.47 | 0.47 | 0603 | Std | Std
1 | LO | 2.2 | Inductor, 2.2µH, 3.5mΩ, >8A | - | - | Various
2 | Q1, Q2 | See description | 12 | Std | '852, '824 | -
1 | RCOMP | 12.1 | 12.1 | 0603 | Std | Std
1 | RS | 4.6 | 4.6 | 0508 | Std | Std
1 | RT | 9.53 | 9.53 | 0603 | Std | Std
1 | RFB1 | 78.7 | 78.7 | 0603 | Std | Std
1 | RFB2 | 471 | 471 | 0603 | Std | Std
1 | RPG | 100 | 100 | 0603 | Std | Std
1 | RCS | 100 | 100 | 0603 | Std | Std
1 | RVIN | 2.2 | 2.2 | 0603 | Std | Std
1 | U1 | LM5148 | IC, LM5148, Synchronous Buck PWM Controller, 3.5V–80V Input | VQFN-24 | LM5148RGYR | TI
NOTES:
** Inductor saturation current should be higher than the peak inductor current at the OCP setpoint for all input voltages and operating temperatures **
** Effective input and output capacitances should be appropriately derated for applied voltage and temperature, particularly with ceramics **
N/A
12.1kΩ
200µF
2.2µH
30µF
5V
8A
4.6mΩ
3.3nF
9.53kΩ
41.2kΩ
10V...18V
24.9kΩ
200kΩ
9.53kΩ
LM5148
Connect to 5V rail
(or tie to GND if not used)

## EVM
LM25149-Q1 Quickstart Design Tool
LM25149-Q1EVM-2100 PCB Layout

## Variable Management (hidden)
EXCEL Variables Names/Calculations
Input from user =
Output =
Constant
Variable Name | Value | STD Units |  | Notes |  |  |  | Iteration
Step 1: Operational Specs
VIN_min | 10 | V | Minimum input voltage |  |  |  |  | 1
VIN_nom | 12 | V | Nominal input voltage | [5 empty] | Efficiency vs. IOUT (Ch1) | 1 |  | DRSS Enabled | 1 |  |  | Dual Outputs | 1 | FPWM | 1 | Bode Plot (Ch1) | 1
VIN_max | 18 | V | Maximum input voltage | [5 empty] | Efficiency vs. IOUT (Ch2) | 2 |  | DRSS Disabled | 2 |  |  | Single Output – 2 Phases | 2 | PFM | 2 | AEF Gain | 2
[9 empty] | PLOT_TYPE | 1 |  | DRSS Yes/No | 1 | 1 = Yes, 2 = No |  | Single Output – 3 Phases | 3 | FPWM/PFM | 1 | BODE_PLOT_TYPE | 1
Vout | 5 | V | Output voltage - channel 1 | [12 empty] | Single Output – 4 Phases | 4
Iout | 8 | A | Output current - channel 1 |  |  |  |  | 1 | [7 empty] | Single/Dual Yes/No | 1
[8 empty] | 1 | Adjustable | 1 |  | 3.3V | 1 |  |  | MODE (Single/Dual), DUAL = 1, SINGLE = 2 | 1 | VCCX Connected | 1
Rout | 0.625 | W | Load resistance - Channel 1 | [5 empty] | 5V | 2 |  | 5V | 2 |  |  | SINGLE OUTPUT (1 = YES) | 2 | No External VCC | 2
[9 empty] | 3.3V | 3 |  | Adjustable | 3 |  |  | Number of Phases | 1 | Ext_VCC | 1
Pout | 40 | W | Output power | [5 empty] | 12V | 4 |  | Output Setting | 3
[9 empty] | Output Voltage Setting | 2
Efficiency | 0.9 |  | Estimate of efficiency
Pin | 44.4444 | W | Calculate input power assuming finite efficiency | [16 empty] | Internal Compensation | 1
[20 empty] | External Compensation | 2
Iin_Vinmin | 4.4444 | A | [7 empty] | 5 | [9 empty] | COMP_TYPE | 2
Iin_Vinnom | 3.7037 | A | Input currents at min, nom, max Vin |  |  |  | FALSE
Iin_Vinmax | 2.4691 | A |  |  |  |  | FALSE
FALSE
OSC setting | #VALUE! | kHz | [6 empty] | SetVout_IntComp_nAEF | 1 |  |  |  | LM5148 | 1 |  |  | No Input Filter | 1 | UVLO Divider | 1
Fsw | 2100000 | Hz | Nominal switching frequency - determines RT resistor (SYNCIN must be 80-120% of this) | [5 empty] | SetVout_IntComp_AEF | 2 |  |  |  | LM5148-Q1 | 2 |  |  | AEF Input Filter | 2 | No UVLO Divider | 2
RT resistor to AGND | 9.5042 | kΩ | [6 empty] | SetVout_ExtComp_nAEF | 3 |  |  |  | LM25148 | 3 |  |  | Passive LC Filter | 3 | UVLO_TYPE | 1
|  | kΩ | [5 empty] | 1 | SetVout_ExtComp_AEF | 4 |  |  |  | LM25148-Q1 | 4 |  |  | INFILTER_TYPE | 1
Tsw | 4.7619e-07 | sec | Switching period | [5 empty] | AdjVout_IntComp_nAEF | 5 |  |  | VARIANT | LM5148 | 1
Vref | 0.8 | V | Reference voltage | [5 empty] | AdjVout_IntComp_AEF | 6 |  |  | VIN-MAX | 80 | V
Rt | 9.53 | kΩ | Frequency set resistor |  | 0.00953 |  |  |  | AdjVout_ExtComp_nAEF | 7 |  |  | VOUT-MAX | 60 | V
[9 empty] | AdjVout_ExtComp_AEF | 8
Step 2: Buck Inductor | Channel 1 | [7 empty] | Schematic setting | 3
Don1 | 0.41667 |  |  |  | Ideal Duty Cycle at VIN(nom)
Doff1 | 0.58333 |  |  |  | Ideal 1- Duty Cycle at VIN(nom)
D_Vinmin | 0.5
D_Vinnom | 0.41667
D_Vinmax | 0.27778
L_Vinnom | 5.787e-07 | H |  |  | Calculated inductance for 35% ripple at VIN(nom)
L_slopecomp | 4.8206e-07 | H |  |  | Calculated inductance based on one times inductor downslope
Lopt | 4.8206e-07 | H |  |  | Slope comp
Lo | 2.2e-06 | H |  |  | Chosen inductance
Rdcr | 0.0035 | W |  |  | Chosen inductor DCR
Don2 | 0.42078
Doff2 | 0.57922
D_Vinmin_2 | 0.50462 |  |  |  | Duty cycles adjusted for DCR/shunt voltage drops
D_Vinnom_2 | 0.42078 |  |  |  | need to include RDS(on) later
D_Vinmax_2 | 0.2808
Iripple_Vinmin | 0.54613 | A
Iripple_Vinnom | 0.63754 | A
Iripple_Vinmax | 0.79014 | A
Ishunt_rms_Vinmin | 8.0016 | A
Ishunt_rms_Vinnom | 8.0021 | A
Ishunt_rms_Vinmax | 8.0033 | A
Max shunt power loss at full load | 0.29456 | W |  |  | Note this is power loss at full load - not loss near OCP!
Max inductor ripple current | 0.79014 | A |  |  | Ripple current at Vin(max)
6.827%
% ripple current | 7.969%
9.877%
Inductor copper temerature | 100 | °C
DCR at hot | 0.0045237 | W
Core loss | 0.2 | W
Step 3: Sense Resistors, Slope Comp, Current Limit
Ilimit_DC | 7 | A |  |  | Chosen OCP level - based on output current
Ilimit_inductor_Vinmin | 7.2731 | A |  |  | Peak inductor current at current limit inception
Ilimit_inductor_Vinnom | 7.3188 | A
Ilimit_inductor_Vinmax | 7.3951 | A
CS threshold_min | 0.052 | V
CS threshold | 0.06 | V
CS threshold_max | 0.068 | V
Shunt required to get OCP at VIN(min) | 0.0082496 | W
Shunt required to get OCP at VIN(nom) | 0.0081981 | W
Shunt required to get OCP at VIN(max) | 0.0081135 | W
Rs_ideal | 0.0081981 | W |  |  | Ideal Rs for the required OCP -- based on 73mV CL threshold
Rs | 0.0046 | W |  |  | Selected (starndard value) current limit sense resistor
Current limit - peak | 13.0435 | A |  |  | Peak inductor current limit = min sat current
Iout_OCP_Vinmin | 12.7704 | A |  |  | Current limit setpoints (i.e. IOUT) after standard components are selected
Iout_OCP_Vinnom | 12.7247 | A
Iout_OCP_Vinmax | 12.6484 | A
Irms_OCP_Vinmin | 12.7714 | A
Irms_OCP_Vinnom | 12.726 | A
Irms_OCP_Vinmax | 12.6505 | A
Pshunt_Vinmin | 0.7503 | W |  |  | Max power dissipations in shunt
Pshunt_Vinnom | 0.74498 | W
Pshunt_Vinmax | 0.73616 | W
Step 4: Output Capacitor
Icoutrms_VINmin | 0.15765 | A |  |  | Output Cap RMS current
Icoutrms_VINnom | 0.18404 | A
Icoutrms_VINmax | 0.22809 | A
Max Cout rms current | 0.22809 | A
Vripple1 | 0.05 | V |  |  | Output voltage ripple spec(pk-pk)
Output Ripple Spec (pk-pk) | 50 | mV |  |  | Vout ripple spec at Vin(nom)
Coutmin | 7.5898e-07 | F |  |  | Minimum output capacitnace |  | 0 | 1
Reported Coutmin | 2.2 | uF
Cout | 0.0002 | F |  |  | Chosen output capacitance |  |  | 1
Resrmax | 0.078426 | W |  |  | Max ESR before ripple exceeds Vripple1 |  |  | 1
Reported Cout ESR max | 78.4259 | mΩ
CoutEsr | 0.001 | W |  |  | Chosen ESR |  |  | 1 | FALSE | FALSE
Vripple | 0.00066518 | Vp-p | [7 empty] | FALSE
TRUE
Step 5: Input Capacitor
Two channels operating at full load
Icinrms_VINmin | 4.0014 | A | 0.27778 |  | Calculate input cap rms current with one output unloaded |  |  |  | #NAME? | A | #NAME? | A
Icinrms_VINnom | 3.9513 | A | 0.5 | [5 empty] | #NAME? | A
Icinrms_VINmax | 3.5972 | A | [6 empty] | #NAME? | A
Icinrms - multiphase | 4 | A | [6 empty] | #NAME? | A
Max Cin rms current | 4.0014 | A |  |  | 0.41667 | N*D
[5 empty] | 0 | floor(N*D)
Icinrms - multiphase - max | 4 | A
Final result | 4 | A | …report this
Vinripple1 | 0.4 | Vp-p |  |  | Input voltage ripple spec (pk-pk)
Cinmin_Vinmin | 2.381e-06 | F
Cinmin_Vinnom | 2.3148e-06 | F
Cinmin_Vinmax | 1.9106e-06 | F |  |  | Calculate cap at Vinmax and 50% duty cycle (Vin = 2*Vout)
Cinmin_50%D | 2.381e-06 | F |  |  | Buck 50% typically worst case
Cinmin | 2.381e-06 | F | 14
Reported Cinmin | 2.381 | uF | 10 |  | …report this
Cin | 3e-05 | F |  |  | Input capacitance
CinEsrMax_Vinmin | 0.044512 | W
CinEsrMax_Vinmax | 0.044612 | W
CinEsrMax_50%D | 0.043866 | W |  |  | Calculate ESR at Vinmax and 50% duty cycle (Vin = 2*Vout)
CinEsrMax | 0.043866 | W
Reported Cin ESR max | 43.8655 | mΩ |  |  | …report this
RCinEsr | 0.001 | W |  |  | Input capacitance series resistance (ESR)
Vinripple2_Vinmin | 0.040016 | Vp-p
Vinripple2_Vinnom | 0.039268 | Vp-p
Vinripple2_Vinmax | 0.03404 | Vp-p
Vinripple2_50%D | 0.040141 | Vp-p |  |  | Calculate ripple at Vinmax and 50% duty cycle (Vin = 2*Vout)
Vinripple2 | 0.040141 | Vp-p |  |  | …report highest of these
| 0.031743 | Vp-p
Step 6a: Soft Start
Tss | 0 | s | Soft-start time
Iss | #DIV/0! | A | Load cap current during soft start
Css | 0 | F
Css_u | 0 | F
Step 6b: Other Components - Dither, Hiccup, DEMB, MODE
Tres | 0.02 | s | Hiccup time
Cres | 3.3333e-07 | F
Cres_u | 3.3e-07 | F
RPG1/2 | 100 | kΩ
RFB1/2 |  | W |  | Tie to VDDA or AGND for 3.3V/5V output, respectively.
R_MODE |  | W |  | Tie to VDDA or AGND for Single/Dual operation, respectively.
R_DEMB |  | W |  | Tie to VDDA or AGND for FPWM/DEM, respectively.
Enable Hysteresis Current | 1e-05 | A |  | 10 µA Hysteresis Current
Turn ON Voltage | 22
Hysteresis Voltage | 2
Upper FB resistor | 200000 | W
Lower FB resister | 9523.8095 | W
Standard upper FB resistor | 200 | kΩ
Standard lower FB resistor | 9.53 | kΩ
Dither Modulation Frequency | 41200 | Hz
Cdither_calculated | 2.0227e-09 | F
Cdither_stdvalue | 2.2e-09 | F
Step 7: Compensation
Pi | 3.1416 |  | p
CS Amp Gain | 10
Ri | 0.046 | W |  |  | Current Sense effective resistance = shunt resistor Rs * CS amp gain
gm | 0.0012 | S |  |  | Error Amp Transconductance
Se_ext | 10375494.0711 | A/s |  |  | Slope Comp Slope - referred to inductor current
Sn | 3181818.1818 | A/s |  |  | On-time Slope
Sf | 2272727.2727 | A/s |  |  | Off-time Slope
Se_int | 477.2727 | mV/μs |  |  | Slope Comp Slope - referred to IC
Sn_int | 146.3636 | mV/μs |  |  | etc
Sf_int | 104.5455 | mV/μs |  |  | etc
mc_buck | 4.2609 |  |  |  | mc = 1 + Se/Sn for peak current-mode buck
k_buck | 2.468 |  |  |  | mc*(1-d)
mc | 4.2609
k | 2.468
Q | 0.16174 |  |  |  | 1/(Pi*(k-0.5)) |  | Q = 2/Pi = 0.636 gives ideal one-cycle damping
Error Amp (EA)
GBW | 6 | MHz |  |  | EA gain-bandwidth product
Cbw | 3.1831e-11 | F |  |  | EA effective bandwidth limiting capacitance = gm/(2*Pi*GBW)
RoEA | 64000000 | W |  |  | EA output resistance
AEA | 76800 | V/V |  |  | EA DC gain = gm*RoEA
Afb | 0.15768 | V/V |  |  | Feedback gain from Vout to FB
Acs | 21.7391 |  |  |  | Acs = 1/Ri
Am_buck | 10.7302
Am | 10.7302 |  |  |  | Buck modulator gain
Scaling factor to calculate Rcomp - buck | 240.8554 |  |  |  | 2*Pi*Ri/gm -- scaling factor to calculate Rcomp given desired buck crossover frequency
DC Gain is Adc = AEA*Afb*Am
Ro | 0.625 | W |  |  | Output Resistance
Fp_load_buck | 1612.2183 | Hz |  |  | Buck dominant pole frequency -- note slope comp influence
Fp_dominant | 1612.2183 | Hz
3.1831e-11
Fp_EA | 0.75343 | Hz |  |  | Error Amp LF pole -- related to amplifier ouptut resistance and comp cap
Fp_HF | 413223.1405 | Hz |  |  | Error Amp HF pole cancels zero related to Output Cap ESR
Fesr | 795774.7164 | Hz |  |  | Cout ESR zero frequency
F_mod | 1050000 | Hz |  |  | Zero-order sample-and-hold effects of current-mode control modeled as pole at Fsw/2
Internal Comp Crossover
Desired Crossover Frequency | 40000 | Hz | 42000
Rcea1 | 12220.3275 | W |  |  | This component will largely determine the crossover frequency |  |  |  | 12220.3275
Cc1ea, Cc3ea | 3.2559e-09 | F |  |  | This along with Rcea1 will set a zero at Fcrossover/5 to optimize phase margin
Cc2ea, Cc4ea | -1.5465e-11 | F |  |  | This along with Rcea1 places a pole at the output cap ESR zero
External Compensation
Chosen Compensation Components from the standard value sheet |  |  | Internal Values
Rcea1_u | 12100 | W | 400000 |  |  | -1.9427e-11
Cc1ea_u | 3.3e-09 | F | 5e-11
Cc2ea_u | 0 | F | 1e-12
Resulting Pole/Zero Locations |  |  |  |  | 0.0002 | 0.001
Fz1 | 3985.8488 | Hz |  |  | This zero is set at or close to the dominant load pole
Fp2 | 417208.9893 | Hz |  |  | This pole cancels the zero from the Output Cap ESR
Internal Values
Rfb1 | 2500000 | W |  |  | Upper Feedback Resistance - chosen by user
Rfb2 | 476190.4762 | W |  |  | Lower Feedback Resistance
Rfb2_u | 471000 | W |  |  | Std Value Lower Feedback Resistance
Rff | 20000 | W
Cff | 3.67e-13 | F
Cfb | 2.2e-12 | F
wff | 21683234.7784 | Hz
wfbt | 28937.2624 | Hz
wfbb | 153594.8111 | Hz
w1 | 3617157.8017 | Hz
wfft | 173465.8782 | Hz
Cfb*(Rff+RFBT)/(Rff*RFBT)) | 6.9668e-16 | Hz
Other Input Variables
Rfets | 0 | W | Series resistance due to FETs
Diode loss eq res | #NAME?
Fet loss eq res | #NAME?
cap loss eq res | #NAME?
Sw cap | 5e-09
Step 8: AEF
VinRipple_dBuV | 92.0718 | dBuV
CISPR 25 limit | #VALUE! | dBuV | Chooses CISPR conducted limit 35 at 2.1MHz and 50 at 440kHz
Attenuation required | #VALUE! | dBuV | Margin of attenuation req
Filter Frequency Required | #VALUE! | Hz | assume 40db/decade drop and set frequency based on attenuation
Lfilter | 0.68 | uH | user input
Gop_AEF | #VALUE!
n | 3 |  |  |  | n should be 2 or 3
Passive Cf | #VALUE! | uF | 6.8e-08
Cinj_AEF | #VALUE! | uF | #REF!
Cdamp_AEF | #VALUE! | uF | #REF!
Rdamp_AEF | #VALUE! | Ω | #REF!
Ccomp_AEF | #VALUE! | nF | #VALUE! |  | AEF Comp network & sense is specifically defined at 2.2MHz at 440kHz
Rcomp_AEF | #VALUE! | Ω
Csen_AEF | #VALUE! | nF | #VALUE!
Rd_AEF | 0.15055 |  | 0.15
Attenuation at Fsw | 0 | dBuV
Conducted EMC at Fsw | 92.0718 | dBuV
Step 8: Efficiency
VAR | 0
Design
Ta | 25 | °C | Ambient Temperature
Components
LTc | 0.004 | %/°C | Inductor DCR Temp Co
θCA | 20 | °C/W | Inductor Core to Ambient Thermal Resistance
RCinEsr | 0.001 | W | Input Capacitor ESR
Controller Characteristics
VCC | 5 | V | with 170mA current limit
Top Driver
RdsonDRT | 1 | W | Drain-Source Resistance of Pullup High-side FET Driver
RdsonDRT2 | 0.5 | W | Drain-Source Resistance of Pulldown High-side FET Driver
Bottom Driver
RdsonDRB | 1 | W | Drain-Source Resistance of Pullup Low-side FET Driver
RdsonDRB2 | 0.5 | W | Drain-Source Resistance of Pulldown Low-side FET Driver
Deadtime
Deadtime | 1.4e-08 | s | Total Deadtime |  |  | 14ns for LM513-Q1
IQ
IQ | 2.2e-06 | A | Quiescent Current of LM5143-Q1 Controller (One channel disabled)
High- & low-side MOSFETs - Ch1 | Q1: high-side |  | Q2: low-side
Rdson | 0.012 | W | 0.0041 | W | Drain-Source Resistances of Channel 1 FETs
RdsonTopTc | 0.004 | %/°C | 0.004 | %/°C | Drain-Source Resistance Temp Co
Qg | 8e-09 | C | 2.5e-08 | C | Gate Charge at VCC = 5V
Qgd | 2.9e-09 | C | 9e-09 | C | Gate to Drain Charge
Qgs | 3.1e-09 | C | 8.7e-09 | C | Gate to Source Charge
Qoss | 0 | C | 3e-08 | C | Output Charge
Coss | 1.16e-10 | F | 3.66e-10 | F | Output Capacitance
Rgate | 1.2 | W | 1.2 | W | Gate Resistance
Gfs | 55 | S | 178 | S | Transconductance
Vth | 3.1 | V | 3 | V | Threshold Voltage
Vsp | 3.2455 | V | 3.0449 | V | Switch Point Voltage of FETs
Vsd - Buck | 0.7 | V | 0.7 | V | Diode Forward Voltage of MOSFET Body diode
QrrTop |  | C | 5.9e-08 | C | Reverse Recovery Charge of Body Diode
TrrTop | 4e-08 | s | 4e-08 | s | Reverse Recovery Time of Body Diode
θJA-MOSFET | 42 | °C/W | 40.7 | °C/W | Junction-to-Ambient Resistance
Anti-parallel Schottky Diode (optional)
VfdSky | 0 | V | #REF! | V | Diode Forward Voltage
QrrSky | 0 | C | #REF! | C | Diode Reverse Recovery Charge
Ireverse | 0 | A | 0 | A | Reverse Leakage Current
Controller
θJACtrl | 34.1 | °C/W |  |  | Junction-to-ambient thermal resistance of controller
Outputs
Top FET
Tr | 5.5798e-09 | s
Tf | 2.331e-09 | s
IC Power Disipation | Value | Units
Power Dis | 0.3465 | W
Temp rise | 11.8157 | °C
Junction temperature | 36.8157 | °C
Current (switching) | 0.069302 | A
Qrr Current | 0.1239 | A
Diode Current | #NAME? | #NAME?
Total Application Switching IQ | #NAME? | A
Low-side MOSFET/Diode
Part Power
Power Dis
SCHEMATIC LABELS
RC1 = 12.1kΩ | 12.1kΩ |  | kΩ
RC2 = kΩ | kΩ
Lo = 2.2µH | 2.2µH |  | µH
Rdcr = 3.5mΩ | 3.5mΩ |  | 0mΩ
Rs = 4.6mΩ | 4.6mΩ |  | mΩ
IC | LM25148(-Q1)
AEF IS DISABLED!
LAEF =0.68 uF
#VALUE!
#VALUE!
#VALUE!
CDAMP
VOUT = 5V | 5V |  | V
COUT = 200µF | 200µF |  | µF
Capacitance per component (Cout) | 22µF
# of output caps | 10 x
CIN | 30µF
Capacitance per component (Cin) | 10µF
# of input caps | 3 x
Cd |  |  |  | 2
Rd
RC1 = 12.1kΩ | 12.1kΩ |  | 12.1kΩ
CC1 = 3.3nF | 3.3nF
CC2 = OPEN | N/A
gm = 1.2mS | 1.2mS
RoEA = 64MΩ | 64MΩ
GBW = 6MHz | 6MHz
Cd | 2.2nF | Cd
RFB1 = 78.7kΩ |  |  | kΩ
RFB2 = 471kΩ |  |  | 0kΩ
RFBSET = 24.9kΩ |  |  | 24.9kΩ
RENT | 200kΩ
RENB | 9.53kΩ
Crossover frequency = 39kHz | 39kHz |  | 38.6835
Phase margin = 70° | 70°
Full-load/high line efficiency | 88.2%
Half-load/mid-line efficiency | 86.9%
Tie OSC to AGND
Rs = 0.0046Ω | Ω
Rset | 8.25mΩ
Rs | mΩ
#NAME? | #NAME?
Rpgood | 20kΩ
RDAMP
VCCX | 5V
RCNFG | 41.2kΩ
Rt | 9.53kΩ | 9.53 | 2100000 |  | FALSE |  | FALSE
Css | 0nF | Css
Cres | 330nF | 0.33µF | 3.3e-07
Blank out | ¦
OUTPUT CURRENT | 8A
VIN | 12V
VIN range | 10V...18V
10V...18V
CC1 = 3.3nF
RFB1 = 78.7kΩ
RFB2 = 471kΩ
RC1 = 12.1kΩ
VOUT = 5V
gm = 1.2mS
RoEA = 64MΩ
GBW = 6MHz

## Schematic Management (hidden)
3.3V or 5V fixed (FB1/2)
SCH_SetVout_ExtComp_nAEF | With/without VOUT connected to VCCX
RFB
VDDA
VCC
CINJ
RDAMP
CSEN
CDAMP
CAEFC
RAEFC
RAEFDC
CAEFVD
RAEFVD
CINC
RINC
CIND
RIND
CINJ
RDAMP
CSEN
CDAMP
CAEFC
RAEFC
RAEFDC
CAEFVD
RAEFVD
CINC
RINC
CIND
RIND
CINJ
RDAMP
CSEN
CDAMP
CAEFC
RAEFC
RAEFDC
CAEFVD
RAEFVD
CINC
RINC
CIND
RIND
CINJ
RDAMP
CSEN
CDAMP
CAEFC
RAEFC
RAEFDC
CAEFVD
RAEFVD
CINC
RINC
CIND
RIND
RFB1
RFB2
VDDA
VDDA
VOUT
RFB1
RFB2
VOUT
VCC
VCC
VCC
RCOMP
CHF
RCOMP
CCOMP
CHF
RCOMP
RCOMP
RFB
LIN
LIN
LIN
LIN
CCOMP

## Stability Calculations (hidden)
Divider Network & EA Poles/Zeros |  |  |  | Modulator |  |  |  |  | Power Stage Poles/Zeros |  |  | Complex Pole Pair |  |  | Feedback natural frequencies |  |  |  | Total System
| Afb1 | 0.15768 | V/V | Acs | 21.7391 | A/V | gm | 0.0012 | z_ESR | 795774.7164 | Hz | p3 | 1050000 | Hz | zterm1 | 5.8109e-06 |  |  | Adc | 824080.5586 | V/V
| EA zero, z1 | 3985.8488 | Hz | Am | 10.7302 | V/V |  |  | p_dom | 1612.2183 | Hz | pterm1 | 169830.2552 |  | pterm3 | 4.0613e-05 |  |  | Crossover | 38.6835 | kHz
| EA pole, p1 | 0.75343 | Hz | Q | 0.16174 | [6 empty] | pterm2 | 1102500000000 |  | pterm4 | 1.5937e-12 |  |  | Phase Margin | 69.769 | °
| Aea | 76800 | V/V | mc | 4.2609 | [9 empty] | Afbr | 5.3079 |  |  | radconv | 57.2958 | [10 empty] | XOVER SEARCH
| EA pole, p2 | 413223.1405 | Hz | k | 2.468 | [25 empty] | xover | 38.6835
[31 empty] | phase margin | 69.769
Freq (Hz) |  | Power Stage | [5 empty] | Error Amplifier | [5 empty] | Feedback Gain |  |  |  | Sampling Double Pole |  | System Response | [6 empty] | ERROR AMP Response |  | PLANT Response
|  | p_dom |  | z_ESR |  | z_RHP |  | p1 |  | z1 |  | p2 |  | z1 |  | p1p2 |  | p3
|  | Gain(V/V) | Phase(rad) | Gain(V/V) | Phase(rad) | Gain(V/V) | Phase(rad) | Gain(V/V) | Phase(rad) | Gain(V/V) | Phase(rad) | Gain(V/V) | Phase(rad) | Gain(V/V) | Phase(rad) | Gain(V/V) | Phase(rad) | Gain(V/V) | Phase(rad) | Gain (dB) | Phase (°) | Phase Margin (°) |  |  | Fsquare |  | Gain(dB) | Phase(Deg) | Gain(dB) | Phase(Deg)
1 | 0.001 | 1 | 0.00062026 | 1 | 1.2566e-06 | 1 | 0 | 1.6618 | 0.9251 | 1 | 0.00025089 | 1 | 2.42e-06 | 1 | 5.8109e-06 | 6.3079 | 6.4385e-06 | 1 | 5.8882e-06 | 97.9101 | -53.0261 | 126.9739 |  | 1000000000 | 1 |  | 93.2956 | -52.9902 | 47.357 | -0.035804 | 0 | 0
1.0965 | 0.0010965 | 1 | 0.00068012 | 1 | 1.3779e-06 | 1 | 0 | 1.7658 | 0.96876 | 1 | 0.0002751 | 1 | 2.6535e-06 | 1 | 6.3717e-06 | 6.3079 | 7.0598e-06 | 1 | 6.4564e-06 | 97.383 | -55.5298 | 124.4702 |  | 1000000000 | 1.2023 |  | 92.7684 | -55.4905 | 47.357 | -0.039259 | 0 | 0
1.2023 | 0.0012023 | 1 | 0.00074574 | 1 | 1.5109e-06 | 1 | 0 | 1.8832 | 1.011 | 1 | 0.00030164 | 1 | 2.9096e-06 | 1 | 6.9865e-06 | 6.3079 | 7.741e-06 | 1 | 7.0794e-06 | 96.8238 | -57.9523 | 122.0477 |  | 1000000000 | 1.4455 |  | 92.2093 | -57.9092 | 47.357 | -0.043047 | 0 | 0
1.3183 | 0.0013183 | 1 | 0.00081769 | 1 | 1.6566e-06 | 1 | 0 | 2.0153 | 1.0516 | 1 | 0.00033075 | 1 | 3.1903e-06 | 1 | 7.6606e-06 | 6.3079 | 8.4879e-06 | 1 | 7.7625e-06 | 96.2348 | -60.2797 | 119.7203 |  | 1000000000 | 1.7379 |  | 91.6203 | -60.2325 | 47.357 | -0.0472 | 0 | 0
1.4454 | 0.0014454 | 1 | 0.00089653 | 1 | 1.8163e-06 | 1 | 0 | 2.1634 | 1.0903 | 1 | 0.00036263 | 1 | 3.4979e-06 | 1 | 8.3991e-06 | 6.3079 | 9.3062e-06 | 1 | 8.5109e-06 | 95.619 | -62.4999 | 117.5001 |  | 1000000000 | 2.0892 |  | 91.0045 | -62.4481 | 47.357 | -0.051751 | 0 | 0
1.5849 | 0.0015849 | 1 | 0.00098306 | 1 | 1.9916e-06 | 1 | 0 | 2.3292 | 1.127 | 1 | 0.00039763 | 1 | 3.8355e-06 | 1 | 9.2098e-06 | 6.3079 | 1.0204e-05 | 1 | 9.3323e-06 | 94.9777 | -64.6087 | 115.3913 |  | 1000000000 | 2.5119 |  | 90.3632 | -64.5519 | 47.357 | -0.056745 | 0 | 0
1.7378 | 0.0017378 | 1 | 0.0010779 | 1 | 2.1838e-06 | 1 | 0 | 2.514 | 1.1617 | 1 | 0.00043599 | 1 | 4.2055e-06 | 1 | 1.0098e-05 | 6.3079 | 1.1189e-05 | 1 | 1.0233e-05 | 94.3146 | -66.5982 | 113.4018 |  | 1000000000 | 3.0199 |  | 89.7001 | -66.5359 | 47.357 | -0.06222 | 0 | 0
1.9055 | 0.0019055 | 1 | 0.0011819 | 1 | 2.3945e-06 | 1 | 0 | 2.7196 | 1.1943 | 1 | 0.00047807 | 1 | 4.6113e-06 | 1 | 1.1073e-05 | 6.3079 | 1.2269e-05 | 1 | 1.122e-05 | 93.6316 | -68.4674 | 111.5326 |  | 1000000000 | 3.6309 |  | 89.0171 | -68.3991 | 47.357 | -0.068224 | 0 | 0
2.0893 | 0.0020893 | 1 | 0.0012959 | 1 | 2.6255e-06 | 1 | 0 | 2.9478 | 1.2247 | 1 | 0.00052418 | 1 | 5.0561e-06 | 1 | 1.2141e-05 | 6.3079 | 1.3452e-05 | 1 | 1.2302e-05 | 92.9317 | -70.2151 | 109.7849 |  | 1000000000 | 4.3652 |  | 88.3171 | -70.1402 | 47.357 | -0.074805 | 0 | 0
2.2909 | 0.0022909 | 1 | 0.001421 | 1 | 2.8788e-06 | 1 | 0 | 3.2008 | 1.2531 | 1 | 0.00057476 | 1 | 5.544e-06 | 1 | 1.3312e-05 | 6.3079 | 1.475e-05 | 1 | 1.3489e-05 | 92.2165 | -71.8445 | 108.1555 |  | 1000000000 | 5.2482 |  | 87.602 | -71.7624 | 47.357 | -0.082023 | 0 | 0
2.5119 | 0.0025119 | 1 | 0.001558 | 1 | 3.1565e-06 | 1 | 0 | 3.4807 | 1.2794 | 1 | 0.0006302 | 1 | 6.0788e-06 | 1 | 1.4597e-05 | 6.3079 | 1.6173e-05 | 1 | 1.4791e-05 | 91.4885 | -73.3579 | 106.6421 |  | 1000000000 | 6.3096 |  | 86.8739 | -73.2679 | 47.357 | -0.089936 | 0 | 0
2.7542 | 0.0027542 | 1 | 0.0017083 | 1 | 3.461e-06 | 1 | 0 | 3.7898 | 1.3038 | 1 | 0.00069099 | 1 | 6.6652e-06 | 1 | 1.6004e-05 | 6.3079 | 1.7733e-05 | 1 | 1.6217e-05 | 90.7493 | -74.7601 | 105.2399 |  | 1000000000 | 7.5856 |  | 86.1348 | -74.6614 | 47.357 | -0.098611 | 0 | 0
3.02 | 0.00302 | 1 | 0.0018732 | 1 | 3.795e-06 | 1 | 0 | 4.1312 | 1.3263 | 1 | 0.00075768 | 1 | 7.3084e-06 | 1 | 1.7549e-05 | 6.3079 | 1.9444e-05 | 1 | 1.7782e-05 | 90.0003 | -76.057 | 103.943 |  | 1000000000 | 9.1204 |  | 85.3857 | -75.9488 | 47.357 | -0.10813 | 0 | 0
3.3113 | 0.0033113 | 1 | 0.0020539 | 1 | 4.1611e-06 | 1 | 0 | 4.5073 | 1.3471 | 1 | 0.00083076 | 1 | 8.0133e-06 | 1 | 1.9242e-05 | 6.3079 | 2.132e-05 | 1 | 1.9498e-05 | 89.2434 | -77.2531 | 102.7469 |  | 1000000000 | 10.9647 |  | 84.6289 | -77.1344 | 47.357 | -0.11856 | 0 | 0
3.6308 | 0.0036308 | 1 | 0.002252 | 1 | 4.5626e-06 | 1 | 0 | 4.9217 | 1.3662 | 1 | 0.00091092 | 1 | 8.7865e-06 | 1 | 2.1098e-05 | 6.3079 | 2.3377e-05 | 1 | 2.1379e-05 | 88.4795 | -78.3553 | 101.6447 |  | 1000000000 | 13.1827 |  | 83.865 | -78.2252 | 47.357 | -0.13 | 0 | 0
3.9811 | 0.0039811 | 1 | 0.0024693 | 1 | 5.0028e-06 | 1 | 0 | 5.3777 | 1.3838 | 1 | 0.00099881 | 1 | 9.6343e-06 | 1 | 2.3134e-05 | 6.3079 | 2.5632e-05 | 1 | 2.3442e-05 | 87.7097 | -79.3694 | 100.6306 |  | 1000000000 | 15.8492 |  | 83.0952 | -79.2267 | 47.357 | -0.14254 | 0 | 0
4.3652 | 0.0043652 | 1 | 0.0027076 | 1 | 5.4855e-06 | 1 | 0 | 5.8794 | 1.3999 | 1 | 0.0010952 | 1 | 1.0564e-05 | 1 | 2.5366e-05 | 6.3079 | 2.8105e-05 | 1 | 2.5703e-05 | 86.935 | -80.3016 | 99.6984 |  | 1000000000 | 19.055 |  | 82.3205 | -80.1451 | 47.357 | -0.15629 | 0 | 0
4.7863 | 0.0047863 | 1 | 0.0029688 | 1 | 6.0146e-06 | 1 | 0 | 6.4309 | 1.4147 | 1 | 0.0012008 | 1 | 1.1583e-05 | 1 | 2.7813e-05 | 6.3079 | 3.0817e-05 | 1 | 2.8183e-05 | 86.1563 | -81.1576 | 98.8424 |  | 1000000000 | 22.9087 |  | 81.5418 | -80.9861 | 47.357 | -0.17137 | 0 | 0
5.2481 | 0.0052481 | 1 | 0.0032552 | 1 | 6.595e-06 | 1 | 0 | 7.037 | 1.4282 | 1 | 0.0013167 | 1 | 1.27e-05 | 1 | 3.0496e-05 | 6.3079 | 3.379e-05 | 1 | 3.0902e-05 | 85.374 | -81.9437 | 98.0563 |  | 1000000000 | 27.5426 |  | 80.7595 | -81.7556 | 47.357 | -0.1879 | 0 | 0
5.7544 | 0.0057544 | 1 | 0.0035692 | 1 | 7.2312e-06 | 1 | 0 | 7.7028 | 1.4406 | 1 | 0.0014437 | 1 | 1.3926e-05 | 1 | 3.3438e-05 | 6.3079 | 3.705e-05 | 1 | 3.3883e-05 | 84.5888 | -82.6649 | 97.3351 |  | 1000000000 | 33.1131 |  | 79.9743 | -82.4587 | 47.357 | -0.20603 | 0 | 0
6.3096 | 0.0063096 | 1 | 0.0039136 | 1 | 7.9289e-06 | 1 | 0 | 8.434 | 1.4519 | 1 | 0.001583 | 1 | 1.5269e-05 | 1 | 3.6665e-05 | 6.3079 | 4.0624e-05 | 1 | 3.7152e-05 | 83.8011 | -83.3268 | 96.6732 |  | 1000000000 | 39.8111 |  | 79.1866 | -83.1007 | 47.3569 | -0.22591 | 0 | 0
6.9183 | 0.0069183 | 1 | 0.0042911 | 1 | 8.6938e-06 | 1 | 0 | 9.2367 | 1.4623 | 1 | 0.0017357 | 1 | 1.6742e-05 | 1 | 4.0202e-05 | 6.3079 | 4.4544e-05 | 1 | 4.0737e-05 | 83.0114 | -83.9342 | 96.0658 |  | 1000000000 | 47.8629 |  | 78.3969 | -83.6863 | 47.3569 | -0.2477 | 0 | 0
7.5858 | 0.0075858 | 1 | 0.0047052 | 1 | 9.5326e-06 | 1 | 0 | 10.1179 | 1.4718 | 1 | 0.0019032 | 1 | 1.8358e-05 | 1 | 4.4081e-05 | 6.3079 | 4.8841e-05 | 1 | 4.4667e-05 | 82.2199 | -84.4918 | 95.5082 |  | 1000000000 | 57.5444 |  | 77.6055 | -84.2199 | 47.3569 | -0.2716 | 0 | 0
8.3176 | 0.0083176 | 1 | 0.0051591 | 1 | 1.0452e-05 | 1 | 0 | 11.0848 | 1.4805 | 1 | 0.0020868 | 1 | 2.0129e-05 | 1 | 4.8333e-05 | 6.3079 | 5.3553e-05 | 1 | 4.8976e-05 | 81.4271 | -85.0038 | 94.9962 |  | 1000000000 | 69.1825 |  | 76.8127 | -84.7057 | 47.3569 | -0.2978 | 0 | 0
9.1201 | 0.0091201 | 1 | 0.0056568 | 1 | 1.1461e-05 | 1 | 0 | 12.146 | 1.4884 | 1 | 0.0022881 | 1 | 2.2071e-05 | 1 | 5.2996e-05 | 6.3079 | 5.872e-05 | 1 | 5.3701e-05 | 80.633 | -85.4744 | 94.5256 |  | 1000000000 | 83.1762 |  | 76.0186 | -85.1476 | 47.3569 | -0.32653 | 0 | 0
10 | 0.01 | 1 | 0.0062026 | 1 | 1.2566e-05 | 1 | 0 | 13.3102 | 1.4956 | 1 | 0.0025089 | 1 | 2.42e-05 | 1 | 5.8109e-05 | 6.3079 | 6.4385e-05 | 1 | 5.8882e-05 | 79.8379 | -85.9073 | 94.0927 |  | 1000000000 | 100 |  | 75.2236 | -85.5489 | 47.3568 | -0.35803 | 0 | 0
10.965 | 0.010965 | 1 | 0.0068011 | 1 | 1.3779e-05 | 1 | 0 | 14.5877 | 1.5022 | 1 | 0.002751 | 1 | 2.6535e-05 | 1 | 6.3717e-05 | 6.3079 | 7.0598e-05 | 1 | 6.4564e-05 | 79.0418 | -86.3061 | 93.6939 |  | 1000000000 | 120.2312 |  | 74.4275 | -85.9131 | 47.3568 | -0.39258 | 0 | 0
12.023 | 0.012023 | 1 | 0.0074573 | 1 | 1.5109e-05 | 1 | 0 | 15.9889 | 1.5082 | 1 | 0.0030164 | 1 | 2.9096e-05 | 1 | 6.9865e-05 | 6.3079 | 7.741e-05 | 1 | 7.0794e-05 | 78.2452 | -86.6739 | 93.3261 |  | 1000000000 | 144.5525 |  | 73.6309 | -86.243 | 47.3568 | -0.43046 | 0 | 0
13.183 | 0.013183 | 1 | 0.0081767 | 1 | 1.6566e-05 | 1 | 0 | 17.5258 | 1.5137 | 1 | 0.0033074 | 1 | 3.1903e-05 | 1 | 7.6606e-05 | 6.3079 | 8.4879e-05 | 1 | 7.7625e-05 | 77.448 | -87.0138 | 92.9862 |  | 1000000000 | 173.7915 |  | 72.8337 | -86.5413 | 47.3567 | -0.47199 | 0 | 0
14.454 | 0.014454 | 1 | 0.008965 | 1 | 1.8163e-05 | 1 | 0 | 19.2103 | 1.5187 | 1 | 0.0036263 | 1 | 3.4979e-05 | 1 | 8.3991e-05 | 6.3079 | 9.3062e-05 | 1 | 8.5109e-05 | 76.6508 | -87.3283 | 92.6717 |  | 1000000000 | 208.9181 |  | 72.0366 | -86.8103 | 47.3567 | -0.5175 | 0 | 0
15.849 | 0.015849 | 1 | 0.0098302 | 1 | 1.9916e-05 | 1 | 0 | 21.0595 | 1.5233 | 1 | 0.0039763 | 1 | 3.8355e-05 | 1 | 9.2098e-05 | 6.3079 | 0.00010204 | 1 | 9.3323e-05 | 75.8524 | -87.6207 | 92.3793 |  | 1000000000 | 251.1908 |  | 71.2383 | -87.0527 | 47.3566 | -0.56744 | 0 | 0
17.378 | 0.017378 | 1.0001 | 0.010779 | 1 | 2.1838e-05 | 1 | 0 | 23.0868 | 1.5275 | 1 | 0.0043599 | 1 | 4.2055e-05 | 1 | 0.00010098 | 6.3079 | 0.00011189 | 1 | 0.00010233 | 75.0541 | -87.8929 | 92.1071 |  | 1000000000 | 301.9949 |  | 70.44 | -87.2701 | 47.3565 | -0.62218 | 0 | 0
19.055 | 0.019055 | 1.0001 | 0.011819 | 1 | 2.3945e-05 | 1 | 0 | 25.3107 | 1.5313 | 1 | 0.0047806 | 1 | 4.6113e-05 | 1 | 0.00011073 | 6.3079 | 0.00012269 | 1 | 0.0001122 | 74.2552 | -88.1473 | 91.8527 |  | 1000000000 | 363.093 |  | 69.6412 | -87.4644 | 47.3564 | -0.68221 | 0 | 0
20.893 | 0.020893 | 1.0001 | 0.012958 | 1 | 2.6255e-05 | 1 | 0 | 27.7485 | 1.5348 | 1 | 0.0052417 | 1 | 5.0561e-05 | 1 | 0.00012141 | 6.3079 | 0.00013452 | 1 | 0.00012302 | 73.4564 | -88.3861 | 91.6139 |  | 1000000000 | 436.5174 |  | 68.8426 | -87.6373 | 47.3563 | -0.74801 | 0 | 0
22.909 | 0.022909 | 1.0001 | 0.014209 | 1 | 2.8788e-05 | 1 | 0 | 30.4226 | 1.5379 | 1 | 0.0057475 | 1 | 5.544e-05 | 1 | 0.00013312 | 6.3079 | 0.0001475 | 1 | 0.00013489 | 72.6571 | -88.6112 | 91.3888 |  | 1000000000 | 524.8223 |  | 68.0434 | -87.7902 | 47.3561 | -0.82018 | 0 | 0
25.119 | 0.025119 | 1.0001 | 0.015579 | 1 | 3.1565e-05 | 1 | 0 | 33.3544 | 1.5408 | 1 | 0.006302 | 1 | 6.0788e-05 | 1 | 0.00014597 | 6.3079 | 0.00016173 | 1 | 0.00014791 | 71.8578 | -88.8246 | 91.1754 |  | 1000000000 | 630.9642 |  | 67.2443 | -87.9244 | 47.356 | -0.89928 | 0 | 0
27.542 | 0.027542 | 1.0001 | 0.017082 | 1 | 3.461e-05 | 1 | 0 | 36.5691 | 1.5434 | 1 | 0.0069098 | 1 | 6.6652e-05 | 1 | 0.00016004 | 6.3079 | 0.00017733 | 1 | 0.00016217 | 71.0584 | -89.0279 | 90.9721 |  | 1000000000 | 758.5618 |  | 66.4452 | -88.0409 | 47.3557 | -0.98601 | 0 | 0
30.2 | 0.0302 | 1.0002 | 0.01873 | 1 | 3.795e-05 | 1 | 0 | 40.0957 | 1.5459 | 1 | 0.0075767 | 1 | 7.3084e-05 | 1 | 0.00017549 | 6.3079 | 0.00019444 | 1 | 0.00017782 | 70.2585 | -89.2232 | 90.7768 |  | 1000000000 | 912.04 |  | 65.6455 | -88.141 | 47.3555 | -1.0812 | 0 | 0
33.113 | 0.033113 | 1.0002 | 0.020536 | 1 | 4.1611e-05 | 1 | 0 | 43.9609 | 1.548 | 1 | 0.0083074 | 1 | 8.0133e-05 | 1 | 0.00019242 | 6.3079 | 0.0002132 | 1 | 0.00019498 | 69.4589 | -89.4118 | 90.5882 |  | 1000000000 | 1096.4708 |  | 64.8462 | -88.2252 | 47.3552 | -1.1854 | 0 | 0
36.308 | 0.036308 | 1.0003 | 0.022517 | 1 | 4.5626e-05 | 1 | 0 | 48.2005 | 1.55 | 1 | 0.009109 | 1 | 8.7865e-05 | 1 | 0.00021098 | 6.3079 | 0.00023377 | 1 | 0.00021379 | 68.6589 | -89.5954 | 90.4046 |  | 1000000000 | 1318.2709 |  | 64.0466 | -88.2943 | 47.3548 | -1.2997 | 0 | 0
39.811 | 0.039811 | 1.0003 | 0.024688 | 1 | 5.0028e-05 | 1 | 0 | 52.849 | 1.5519 | 1 | 0.0099878 | 1 | 9.6343e-05 | 1 | 0.00023134 | 6.3079 | 0.00025632 | 1 | 0.00023442 | 67.8588 | -89.7756 | 90.2244 |  | 1000000000 | 1584.9157 |  | 63.2469 | -88.3491 | 47.3544 | -1.4251 | 0 | 0
43.652 | 0.043652 | 1.0004 | 0.027069 | 1 | 5.4855e-05 | 1 | 0 | 57.9462 | 1.5535 | 1.0001 | 0.010951 | 1 | 0.00010564 | 1 | 0.00025366 | 6.3079 | 0.00028105 | 1 | 0.00025703 | 67.0586 | -89.9539 | 90.0461 |  | 1000000000 | 1905.4971 |  | 62.4473 | -88.3898 | 47.3538 | -1.5625 | 0 | 0
47.863 | 0.047863 | 1.0004 | 0.029679 | 1 | 6.0146e-05 | 1 | 0 | 63.5345 | 1.5551 | 1.0001 | 0.012008 | 1 | 0.00011583 | 1 | 0.00027813 | 6.3079 | 0.00030817 | 1 | 0.00028183 | 66.2584 | -90.1317 | 89.8683 |  | 1000000000 | 2290.8668 |  | 61.6477 | -88.4168 | 47.3532 | -1.7132 | 0 | 0
52.481 | 0.052481 | 1.0005 | 0.032541 | 1 | 6.595e-05 | 1 | 0 | 69.6631 | 1.5564 | 1.0001 | 0.013166 | 1 | 0.000127 | 1 | 0.00030496 | 6.3079 | 0.0003379 | 1 | 0.00030902 | 65.4579 | -90.3107 | 89.6893 |  | 1000000000 | 2754.2554 |  | 60.8479 | -88.4304 | 47.3524 | -1.8784 | 0 | 0
57.544 | 0.057544 | 1.0006 | 0.035677 | 1 | 7.2312e-05 | 1 | 0 | 76.3824 | 1.5577 | 1.0001 | 0.014436 | 1 | 0.00013926 | 1 | 0.00033438 | 6.3079 | 0.0003705 | 1 | 0.00033883 | 64.6573 | -90.4922 | 89.5078 |  | 1000000000 | 3311.3119 |  | 60.0483 | -88.4307 | 47.3515 | -2.0594 | 0 | 0
63.096 | 0.063096 | 1.0008 | 0.039116 | 1 | 7.9289e-05 | 1 | 0 | 83.7507 | 1.5589 | 1.0001 | 0.015829 | 1 | 0.00015269 | 1 | 0.00036665 | 6.3079 | 0.00040624 | 1 | 0.00037152 | 63.8564 | -90.6779 | 89.3221 |  | 1000000000 | 3981.1052 |  | 59.2485 | -88.4177 | 47.3504 | -2.2579 | 0 | 0
69.183 | 0.069183 | 1.0009 | 0.042885 | 1 | 8.6938e-05 | 1 | 0 | 91.8292 | 1.5599 | 1.0002 | 0.017355 | 1 | 0.00016742 | 1 | 0.00040202 | 6.3079 | 0.00044544 | 1 | 0.00040737 | 63.0555 | -90.8692 | 89.1308 |  | 1000000000 | 4786.2875 |  | 58.4489 | -88.3913 | 47.349 | -2.4755 | 0 | 0
75.858 | 0.075858 | 1.0011 | 0.047017 | 1 | 9.5326e-05 | 1 | 0 | 100.6882 | 1.5609 | 1.0002 | 0.01903 | 1 | 0.00018358 | 1 | 0.00044081 | 6.3079 | 0.00048841 | 1 | 0.00044667 | 62.2542 | -91.0679 | 88.9321 |  | 1000000000 | 5754.4362 |  | 57.6492 | -88.3512 | 47.3474 | -2.714 | 0 | 0
83.176 | 0.083176 | 1.0013 | 0.051545 | 1 | 0.00010452 | 1 | 0 | 110.4007 | 1.5617 | 1.0002 | 0.020865 | 1 | 0.00020129 | 1 | 0.00048333 | 6.3079 | 0.00053553 | 1 | 0.00048976 | 61.4527 | -91.2755 | 88.7245 |  | 1000000000 | 6918.247 |  | 56.8497 | -88.2971 | 47.3455 | -2.9754 | 0 | 0
91.201 | 0.091201 | 1.0016 | 0.056508 | 1 | 0.00011461 | 1 | 0 | 121.0515 | 1.5625 | 1.0003 | 0.022877 | 1 | 0.00022071 | 1 | 0.00052996 | 6.3079 | 0.0005872 | 1 | 0.00053701 | 60.6507 | -91.4937 | 88.5063 |  | 1000000000 | 8317.6224 |  | 56.0501 | -88.2286 | 47.3431 | -3.2619 | 0 | 0
100 | 0.1 | 1.0019 | 0.061947 | 1 | 0.00012566 | 1 | 0 | 132.7297 | 1.5633 | 1.0003 | 0.025083 | 1 | 0.000242 | 1 | 0.00058109 | 6.3079 | 0.00064385 | 1 | 0.00058882 | 59.8484 | -91.7244 | 88.2756 |  | 1000000000 | 10000 |  | 55.2506 | -88.145 | 47.3403 | -3.5758 | 0 | 0
109.65 | 0.10965 | 1.0023 | 0.067907 | 1 | 0.00013779 | 1 | 0 | 145.5375 | 1.5639 | 1.0004 | 0.027503 | 1 | 0.00026535 | 1 | 0.00063717 | 6.3079 | 0.00070598 | 1 | 0.00064564 | 59.0455 | -91.9696 | 88.0304 |  | 1000000000 | 12023.1225 |  | 54.451 | -88.0457 | 47.337 | -3.9199 | 0 | 0
120.23 | 0.12023 | 1.0028 | 0.074436 | 1 | 0.00015109 | 1 | 0 | 159.5796 | 1.5645 | 1.0005 | 0.030155 | 1 | 0.00029096 | 1 | 0.00069865 | 6.3079 | 0.0007741 | 1 | 0.00070794 | 58.2421 | -92.231 | 87.769 |  | 1000000000 | 14455.2529 |  | 53.6516 | -87.9299 | 47.3329 | -4.2968 | 0 | 0
131.83 | 0.13183 | 1.0033 | 0.081588 | 1 | 0.00016566 | 1 | 0 | 174.9755 | 1.5651 | 1.0005 | 0.033062 | 1 | 0.00031903 | 1 | 0.00076606 | 6.3079 | 0.00084879 | 1 | 0.00077625 | 57.438 | -92.5108 | 87.4892 |  | 1000000000 | 17379.1489 |  | 52.8524 | -87.7965 | 47.3281 | -4.7096 | 0 | 0
144.54 | 0.14454 | 1.004 | 0.089414 | 1 | 0.00018163 | 1 | 0 | 191.8447 | 1.5656 | 1.0007 | 0.036247 | 1 | 0.00034979 | 1 | 0.00083991 | 6.3079 | 0.00093062 | 1 | 0.00085108 | 56.6337 | -92.8111 | 87.1889 |  | 1000000000 | 20891.8116 |  | 52.0539 | -87.6446 | 47.3222 | -5.1614 | 0 | 0
158.49 | 0.15849 | 1.0048 | 0.097991 | 1 | 0.00019916 | 1 | 0 | 210.3598 | 1.566 | 1.0008 | 0.039742 | 1 | 0.00038355 | 1 | 0.00092098 | 6.3079 | 0.0010204 | 1 | 0.00093323 | 55.8276 | -93.1348 | 86.8652 |  | 1000000000 | 25119.0801 |  | 51.2548 | -87.4725 | 47.3152 | -5.6565 | 0 | 0
173.78 | 0.17378 | 1.0058 | 0.10737 | 1 | 0.00021838 | 1 | 0 | 230.6533 | 1.5665 | 1.0009 | 0.043572 | 1 | 0.00042055 | 1 | 0.0010098 | 6.3079 | 0.0011189 | 1 | 0.0010233 | 55.0206 | -93.4837 | 86.5163 |  | 1000000000 | 30199.4884 |  | 50.4563 | -87.2792 | 47.3068 | -6.1982 | 0 | 0
190.55 | 0.19055 | 1.007 | 0.11765 | 1 | 0.00023945 | 1 | 0 | 252.9113 | 1.5668 | 1.0011 | 0.04777 | 1 | 0.00046113 | 1 | 0.0011073 | 6.3079 | 0.0012269 | 1 | 0.001122 | 54.2121 | -93.8608 | 86.1392 |  | 1000000000 | 36309.3025 |  | 49.6578 | -87.0628 | 47.2968 | -6.7912 | 0 | 0
208.93 | 0.20893 | 1.0084 | 0.12887 | 1 | 0.00026255 | 1 | 0 | 277.3062 | 1.5672 | 1.0014 | 0.05237 | 1 | 0.00050561 | 1 | 0.0012141 | 6.3079 | 0.0013452 | 1 | 0.0012302 | 53.4021 | -94.2686 | 85.7314 |  | 1000000000 | 43651.7449 |  | 48.8599 | -86.8218 | 47.2847 | -7.4393 | 0 | 0
229.09 | 0.22909 | 1.01 | 0.14115 | 1 | 0.00028788 | 1 | 0 | 304.0636 | 1.5675 | 1.0017 | 0.057413 | 1 | 0.0005544 | 1 | 0.0013312 | 6.3079 | 0.001475 | 1 | 0.0013489 | 52.59 | -94.7102 | 85.2898 |  | 1000000000 | 52482.2281 |  | 48.0623 | -86.5538 | 47.2702 | -8.1482 | 0 | 0
251.19 | 0.25119 | 1.0121 | 0.15456 | 1 | 0.00031565 | 1 | 0 | 333.3958 | 1.5678 | 1.002 | 0.062937 | 1 | 0.00060788 | 1 | 0.0014596 | 6.3079 | 0.0016173 | 1 | 0.0014791 | 51.7756 | -95.1883 | 84.8117 |  | 1000000000 | 63096.4161 |  | 47.2652 | -86.2569 | 47.2528 | -8.9224 | 0 | 0
275.42 | 0.27542 | 1.0145 | 0.1692 | 1 | 0.0003461 | 1 | 0 | 365.5552 | 1.5681 | 1.0024 | 0.06899 | 1 | 0.00066652 | 1 | 0.0016004 | 6.3079 | 0.0017733 | 1 | 0.0016217 | 50.9584 | -95.706 | 84.294 |  | 1000000000 | 75856.1764 |  | 46.4688 | -85.9286 | 47.2321 | -9.7675 | 0 | 0
302 | 0.302 | 1.0174 | 0.18517 | 1 | 0.0003795 | 1 | 0 | 400.8337 | 1.5683 | 1.0029 | 0.075624 | 1 | 0.00073084 | 1 | 0.0017549 | 6.3079 | 0.0019444 | 1 | 0.0017782 | 50.1375 | -96.2667 | 83.7333 |  | 1000000000 | 91204 |  | 45.6728 | -85.566 | 47.2072 | -10.6898 | 0 | 0
331.13 | 0.33113 | 1.0209 | 0.20257 | 1 | 0.00041611 | 1 | 0 | 439.4966 | 1.5685 | 1.0034 | 0.082886 | 1 | 0.00080133 | 1 | 0.0019242 | 6.3079 | 0.002132 | 1 | 0.0019498 | 49.3131 | -96.8728 | 83.1272 |  | 1000000000 | 109647.0769 |  | 44.878 | -85.1665 | 47.1776 | -11.6943 | 0 | 0
363.08 | 0.36308 | 1.025 | 0.22151 | 1 | 0.00045626 | 1 | 0 | 481.9025 | 1.5687 | 1.0041 | 0.090842 | 1 | 0.00087865 | 1 | 0.0021098 | 6.3079 | 0.0023377 | 1 | 0.0021379 | 48.4836 | -97.5276 | 82.4724 |  | 1000000000 | 131827.0864 |  | 44.0839 | -84.7266 | 47.1421 | -12.7879 | 0 | 0
398.11 | 0.39811 | 1.03 | 0.24209 | 1 | 0.00050028 | 1 | 0 | 528.3963 | 1.5689 | 1.005 | 0.099551 | 1 | 0.00096343 | 1 | 0.0023134 | 6.3079 | 0.0025632 | 1 | 0.0023442 | 47.6486 | -98.2336 | 81.7664 |  | 1000000000 | 158491.5721 |  | 43.2911 | -84.2429 | 47.0999 | -13.9764 | 0 | 0
436.52 | 0.43652 | 1.036 | 0.26442 | 1 | 0.00054855 | 1 | 0 | 579.3762 | 1.5691 | 1.006 | 0.10908 | 1 | 0.0010564 | 1 | 0.0025366 | 6.3079 | 0.0028105 | 1 | 0.0025703 | 46.807 | -98.9932 | 81.0068 |  | 1000000000 | 190549.7104 |  | 42.4998 | -83.7117 | 47.0497 | -15.2659 | 0 | 0
478.63 | 0.47863 | 1.0431 | 0.28859 | 1 | 0.00060146 | 1 | 0 | 635.2671 | 1.5692 | 1.0072 | 0.11951 | 1 | 0.0011583 | 1 | 0.0027813 | 6.3079 | 0.0030817 | 1 | 0.0028183 | 45.9579 | -99.8079 | 80.1921 |  | 1000000000 | 229086.6769 |  | 41.7103 | -83.1287 | 46.9902 | -16.6619 | 0 | 0
524.81 | 0.52481 | 1.0516 | 0.3147 | 1 | 0.0006595 | 1 | 0 | 696.5598 | 1.5694 | 1.0086 | 0.13092 | 1 | 0.00127 | 1 | 0.0030496 | 6.3079 | 0.003379 | 1 | 0.0030902 | 45.0998 | -100.6789 | 79.3211 |  | 1000000000 | 275425.5361 |  | 40.9227 | -82.4896 | 46.9196 | -18.1704 | 0 | 0
575.44 | 0.57544 | 1.0618 | 0.34283 | 1 | 0.00072312 | 1 | 0 | 763.7589 | 1.5695 | 1.0104 | 0.14338 | 1 | 0.0013926 | 1 | 0.0033438 | 6.3079 | 0.003705 | 1 | 0.0033883 | 44.2314 | -101.6058 | 78.3942 |  | 1000000000 | 331131.1936 |  | 40.1377 | -81.7897 | 46.8362 | -19.7954 | 0 | 0
630.96 | 0.63096 | 1.0739 | 0.37304 | 1 | 0.00079289 | 1 | 0 | 837.4483 | 1.5696 | 1.0125 | 0.157 | 1 | 0.0015269 | 1 | 0.0036665 | 6.3079 | 0.0040624 | 1 | 0.0037152 | 43.3511 | -102.5874 | 77.4126 |  | 1000000000 | 398110.5216 |  | 39.3555 | -81.0238 | 46.738 | -21.5409 | 0 | 0
691.83 | 0.69183 | 1.0882 | 0.40535 | 1 | 0.00086938 | 1 | 0 | 918.2386 | 1.5697 | 1.015 | 0.17186 | 1 | 0.0016742 | 1 | 0.0040202 | 6.3079 | 0.0044543 | 1 | 0.0040736 | 42.4574 | -103.6202 | 76.3798 |  | 1000000000 | 478628.7489 |  | 38.577 | -80.1867 | 46.6229 | -23.4086 | 0 | 0
758.58 | 0.75858 | 1.1052 | 0.43979 | 1 | 0.00095326 | 1 | 0 | 1006.8331 | 1.5698 | 1.0179 | 0.18807 | 1 | 0.0018358 | 1 | 0.004408 | 6.3079 | 0.0048841 | 1 | 0.0044667 | 41.5485 | -104.6992 | 75.3008 |  | 1000000000 | 575443.6164 |  | 37.8026 | -79.2727 | 46.4884 | -25.3992 | 0 | 0
831.76 | 0.83176 | 1.1252 | 0.47629 | 1 | 0.0010452 | 1 | 0 | 1103.9619 | 1.5699 | 1.0215 | 0.20573 | 1 | 0.0020129 | 1 | 0.0048333 | 6.3079 | 0.0053553 | 1 | 0.0048976 | 40.6228 | -105.8165 | 74.1835 |  | 1000000000 | 691824.6976 |  | 37.0332 | -78.2762 | 46.332 | -27.5104 | 0 | 0
912.01 | 0.91201 | 1.1489 | 0.51481 | 1 | 0.0011461 | 1 | 0 | 1210.4745 | 1.57 | 1.0258 | 0.22494 | 1 | 0.0022071 | 1 | 0.0052996 | 6.308 | 0.0058719 | 1 | 0.0053701 | 39.6784 | -106.9621 | 73.0379 |  | 1000000000 | 831762.2401 |  | 36.2697 | -77.191 | 46.1512 | -29.7383 | 0 | 0
1000 | 1 | 1.1767 | 0.55519 | 1 | 0.0012566 | 1 | 0 | 1327.26 | 1.57 | 1.031 | 0.24581 | 1 | 0.00242 | 1 | 0.0058109 | 6.308 | 0.0064384 | 1 | 0.0058882 | 38.7139 | -108.1225 | 71.8775 |  | 1000000000 | 1000000 |  | 35.5132 | -76.0114 | 45.9432 | -32.0752 | 0 | 0
1096.5 | 1.0965 | 1.2094 | 0.59726 | 1 | 0.0013779 | 1 | 0 | 1455.3405 | 1.5701 | 1.0371 | 0.26846 | 1 | 0.0026535 | 1 | 0.0063716 | 6.308 | 0.0070597 | 1 | 0.0064564 | 37.7279 | -109.2819 | 70.7181 |  | 1000000000 | 1202312.25 |  | 34.7647 | -74.7312 | 45.7057 | -34.5113 | 0 | 0
1202.3 | 1.2023 | 1.2475 | 0.64077 | 1 | 0.0015109 | 1 | 0 | 1595.7646 | 1.5702 | 1.0445 | 0.29296 | 1 | 0.0029096 | 1 | 0.0069864 | 6.308 | 0.0077409 | 1 | 0.0070793 | 36.7198 | -110.421 | 69.579 |  | 1000000000 | 1445525.29 |  | 34.026 | -73.3453 | 45.4364 | -37.0325 | 0 | 0
1318.3 | 1.3183 | 1.2918 | 0.68544 | 1 | 0.0016566 | 1 | 0 | 1749.7266 | 1.5702 | 1.0533 | 0.31942 | 1 | 0.0031903 | 1 | 0.0076604 | 6.3081 | 0.0084877 | 1 | 0.0077623 | 35.6893 | -111.5185 | 68.4815 |  | 1000000000 | 1737914.89 |  | 33.2986 | -71.8487 | 45.1332 | -39.6225 | 0 | 0
1445.4 | 1.4454 | 1.343 | 0.73089 | 1 | 0.0018163 | 1 | 0 | 1918.4213 | 1.5703 | 1.0637 | 0.34788 | 1 | 0.0034979 | 1 | 0.0083989 | 6.3081 | 0.009306 | 1 | 0.0085107 | 34.6372 | -112.5509 | 67.4491 |  | 1000000000 | 2089181.16 |  | 32.5848 | -70.2382 | 44.7949 | -42.2607 | 0 | 0
1584.9 | 1.5849 | 1.4023 | 0.77685 | 1 | 0.0019916 | 1 | 0 | 2103.574 | 1.5703 | 1.0762 | 0.37846 | 1 | 0.0038354 | 1 | 0.0092095 | 6.3082 | 0.010204 | 1 | 0.009332 | 33.5629 | -113.4962 | 66.5038 |  | 1000000000 | 2511908.01 |  | 31.8855 | -68.5082 | 44.42 | -44.931 | 0 | 0
1737.8 | 1.7378 | 1.4703 | 0.82287 | 1 | 0.0021838 | 1 | 0 | 2306.512 | 1.5704 | 1.0909 | 0.41114 | 1 | 0.0042055 | 1.0001 | 0.010098 | 6.3082 | 0.011188 | 1 | 0.010232 | 32.4696 | -114.3297 | 65.6703 |  | 1000000000 | 3019948.84 |  | 31.2038 | -66.6593 | 44.0083 | -47.608 | 0 | 0
1905.5 | 1.9055 | 1.5482 | 0.86858 | 1 | 0.0023945 | 1 | 0 | 2529.0934 | 1.5704 | 1.1084 | 0.44595 | 1 | 0.0046113 | 1.0001 | 0.011072 | 6.3083 | 0.012268 | 1.0001 | 0.01122 | 31.3592 | -115.0307 | 64.9693 |  | 1000000000 | 3630930.25 |  | 30.5418 | -64.6907 | 43.56 | -50.2715 | 0 | 0
2089.3 | 2.0893 | 1.6369 | 0.91358 | 1 | 0.0026255 | 1 | 0 | 2773.0437 | 1.5704 | 1.1291 | 0.4828 | 1 | 0.0050561 | 1.0001 | 0.01214 | 6.3084 | 0.013451 | 1.0001 | 0.012302 | 30.2357 | -115.5802 | 64.4198 |  | 1000000000 | 4365174.49 |  | 29.9023 | -62.6064 | 43.076 | -52.8987 | 0 | 0
2290.9 | 2.2909 | 1.7376 | 0.95756 | 1 | 0.0028788 | 1 | 0 | 3040.6192 | 1.5705 | 1.1534 | 0.52165 | 1 | 0.0055439 | 1.0001 | 0.013311 | 6.3085 | 0.014749 | 1.0001 | 0.013489 | 29.1023 | -115.9646 | 64.0354 |  | 1000000000 | 5248222.81 |  | 29.2875 | -60.4103 | 42.5575 | -55.472 | 0 | 0
2511.9 | 2.5119 | 1.8513 | 1.0002 | 1 | 0.0031565 | 1 | 0 | 3333.9436 | 1.5705 | 1.182 | 0.56233 | 1 | 0.0060787 | 1.0001 | 0.014595 | 6.3087 | 0.016172 | 1.0001 | 0.01479 | 27.9641 | -116.175 | 63.825 |  | 1000000000 | 6309641.61 |  | 28.7004 | -58.1118 | 42.0064 | -57.9729 | 0 | 0
2754.2 | 2.7542 | 1.9795 | 1.0412 | 1 | 0.003461 | 1 | 0 | 3655.5386 | 1.5705 | 1.2155 | 0.60466 | 1 | 0.0066651 | 1.0001 | 0.016003 | 6.3088 | 0.017731 | 1.0001 | 0.016216 | 26.8254 | -116.2085 | 63.7915 |  | 1000000000 | 7585617.64 |  | 28.1432 | -55.7219 | 41.4249 | -60.3875 | 0 | 0
3020 | 3.02 | 2.1234 | 1.0804 | 1 | 0.003795 | 1 | 0 | 4008.3242 | 1.5705 | 1.2546 | 0.6484 | 1 | 0.0073083 | 1.0002 | 0.017547 | 6.309 | 0.019442 | 1.0001 | 0.017781 | 25.6903 | -116.0684 | 63.9316 |  | 1000000000 | 9120400 |  | 27.618 | -53.2539 | 40.8151 | -62.7059 | 0 | 0
3311.3 | 3.3113 | 2.2844 | 1.1177 | 1 | 0.0041611 | 1 | 0 | 4394.9549 | 1.5706 | 1.3001 | 0.69322 | 1 | 0.0080132 | 1.0002 | 0.019239 | 6.3093 | 0.021317 | 1.0002 | 0.019495 | 24.5645 | -115.7644 | 64.2356 |  | 1000000000 | 10964707.69 |  | 27.1272 | -50.7275 | 40.1801 | -64.9179 | 0 | 0
3630.8 | 3.6308 | 2.4641 | 1.1529 | 1 | 0.0045626 | 1 | 0 | 4819.0143 | 1.5706 | 1.3527 | 0.73882 | 1 | 0.0087863 | 1.0002 | 0.021095 | 6.3096 | 0.023373 | 1.0002 | 0.021376 | 23.4509 | -115.3112 | 64.6888 |  | 1000000000 | 13182708.64 |  | 26.6717 | -48.1604 | 39.5221 | -67.0202 | 0 | 0
3981.1 | 3.9811 | 2.6641 | 1.186 | 1 | 0.0050028 | 1 | 0 | 5283.9534 | 1.5706 | 1.4134 | 0.7848 | 1 | 0.009634 | 1.0003 | 0.02313 | 6.3099 | 0.025627 | 1.0003 | 0.023438 | 22.3535 | -114.7282 | 65.2718 |  | 1000000000 | 15849157.21 |  | 26.2528 | -45.5753 | 38.8437 | -69.0099 | 0 | 0
4365.2 | 4.3652 | 2.8863 | 1.217 | 1 | 0.0054854 | 1 | 0 | 5793.7538 | 1.5706 | 1.483 | 0.83079 | 1.0001 | 0.010563 | 1.0003 | 0.02536 | 6.3103 | 0.028098 | 1.0003 | 0.025698 | 21.275 | -114.0385 | 65.9615 |  | 1000000000 | 19054971.04 |  | 25.8706 | -42.9944 | 38.1475 | -70.8872 | 0 | 0
4786.3 | 4.7863 | 3.1327 | 1.2459 | 1 | 0.0060146 | 1 | 0 | 6352.6628 | 1.5706 | 1.5627 | 0.8764 | 1.0001 | 0.011582 | 1.0004 | 0.027806 | 6.3108 | 0.030807 | 1.0004 | 0.028176 | 20.2174 | -113.267 | 66.733 |  | 1000000000 | 22908667.69 |  | 25.5249 | -40.4408 | 37.4356 | -72.6542 | 0 | 0
5248.1 | 5.2481 | 3.4053 | 1.2727 | 1 | 0.0065949 | 1 | 0 | 6965.5913 | 1.5707 | 1.6534 | 0.92125 | 1.0001 | 0.0127 | 1.0005 | 0.030487 | 6.3114 | 0.033777 | 1.0005 | 0.030893 | 19.1815 | -112.4392 | 67.5608 |  | 1000000000 | 27542553.61 |  | 25.2148 | -37.9355 | 36.7101 | -74.3152 | 0 | 0
5370.3 | 5.3703 | 3.4779 | 1.2791 | 1 | 0.0067484 | 1 | 0 | 7127.7824 | 1.5707 | 1.6779 | 0.9323 | 1.0001 | 0.012995 | 1.0005 | 0.031196 | 6.3116 | 0.034563 | 1.0005 | 0.031612 | 18.9262 | -112.2266 | 67.7734 |  | 1000000000 | 28840122.09 |  | 25.1427 | -37.3194 | 36.5268 | -74.7143 | 0 | 0
5432.85 | 5.4329 | 3.515 | 1.2823 | 1 | 0.006827 | 1 | 0 | 7210.8025 | 1.5707 | 1.6905 | 0.93784 | 1.0001 | 0.013147 | 1.0005 | 0.031559 | 6.3117 | 0.034966 | 1.0005 | 0.03198 | 18.7982 | -112.1191 | 67.8809 |  | 1000000000 | 29515859.1225 |  | 25.1072 | -37.0112 | 36.4344 | -74.9127 | 0 | 0
5495.4 | 5.4954 | 3.5523 | 1.2854 | 1 | 0.0069056 | 1 | 0 | 7293.8226 | 1.5707 | 1.7032 | 0.94329 | 1.0001 | 0.013298 | 1.0005 | 0.031923 | 6.3118 | 0.035368 | 1.0005 | 0.032348 | 18.6721 | -112.0124 | 67.9876 |  | 1000000000 | 30199421.16 |  | 25.0727 | -36.7077 | 36.3428 | -75.1073 | 0 | 0
5559.4 | 5.5594 | 3.5904 | 1.2885 | 1 | 0.006986 | 1 | 0 | 7378.7672 | 1.5707 | 1.7162 | 0.94878 | 1.0001 | 0.013453 | 1.0005 | 0.032294 | 6.3118 | 0.035779 | 1.0005 | 0.032724 | 18.5448 | -111.9042 | 68.0958 |  | 1000000000 | 30906928.36 |  | 25.0382 | -36.4019 | 36.25 | -75.3026 | 0 | 0
5623.4 | 5.6234 | 3.6285 | 1.2916 | 1 | 0.0070665 | 1 | 0 | 7463.7118 | 1.5707 | 1.7293 | 0.95419 | 1.0001 | 0.013608 | 1.0005 | 0.032666 | 6.3119 | 0.036191 | 1.0005 | 0.033101 | 18.4194 | -111.797 | 68.203 |  | 1000000000 | 31622627.56 |  | 25.0047 | -36.1009 | 36.1582 | -75.4942 | 0 | 0
5688.9 | 5.6889 | 3.6676 | 1.2946 | 1 | 0.0071488 | 1 | 0 | 7550.6473 | 1.5707 | 1.7427 | 0.95964 | 1.0001 | 0.013766 | 1.0005 | 0.033046 | 6.312 | 0.036612 | 1.0005 | 0.033486 | 18.2929 | -111.6884 | 68.3116 |  | 1000000000 | 32363583.21 |  | 24.9713 | -35.7976 | 36.065 | -75.6864 | 0 | 0
5754.4 | 5.7544 | 3.7067 | 1.2976 | 1 | 0.0072311 | 1 | 0 | 7637.5828 | 1.5707 | 1.7562 | 0.96501 | 1.0001 | 0.013925 | 1.0006 | 0.033426 | 6.3121 | 0.037033 | 1.0005 | 0.033871 | 18.1681 | -111.5809 | 68.4191 |  | 1000000000 | 33113119.36 |  | 24.9388 | -35.4992 | 35.9728 | -75.875 | 0 | 0
5821.4 | 5.8214 | 3.7467 | 1.3006 | 1 | 0.0073153 | 1 | 0 | 7726.5092 | 1.5707 | 1.7701 | 0.97042 | 1.0001 | 0.014087 | 1.0006 | 0.033815 | 6.3122 | 0.037464 | 1.0006 | 0.034265 | 18.0423 | -111.472 | 68.528 |  | 1000000000 | 33888697.96 |  | 24.9065 | -35.1987 | 35.8794 | -76.0642 | 0 | 0
5888.4 | 5.8884 | 3.7868 | 1.3036 | 1 | 0.0073994 | 1 | 0 | 7815.4356 | 1.5707 | 1.784 | 0.97574 | 1.0001 | 0.014249 | 1.0006 | 0.034204 | 6.3123 | 0.037895 | 1.0006 | 0.034659 | 17.9183 | -111.3644 | 68.6356 |  | 1000000000 | 34673254.56 |  | 24.875 | -34.9031 | 35.7869 | -76.2498 | 0 | 0
5957 | 5.957 | 3.8278 | 1.3065 | 1 | 0.0074856 | 1 | 0 | 7906.4856 | 1.5707 | 1.7982 | 0.98111 | 1.0001 | 0.014415 | 1.0006 | 0.034602 | 6.3124 | 0.038336 | 1.0006 | 0.035063 | 17.7931 | -111.2554 | 68.7446 |  | 1000000000 | 35485849 |  | 24.8436 | -34.6053 | 35.6931 | -76.4362 | 0 | 0
6025.6 | 6.0256 | 3.8689 | 1.3094 | 1 | 0.0075718 | 1 | 0 | 7997.5356 | 1.5707 | 1.8126 | 0.98639 | 1.0001 | 0.014581 | 1.0006 | 0.035 | 6.3125 | 0.038777 | 1.0006 | 0.035466 | 17.6697 | -111.1477 | 68.8523 |  | 1000000000 | 36307855.36 |  | 24.813 | -34.3123 | 35.6003 | -76.619 | 0 | 0
6095.8 | 6.0958 | 3.911 | 1.3122 | 1 | 0.0076601 | 1 | 0 | 8090.7093 | 1.5707 | 1.8273 | 0.99171 | 1.0001 | 0.014751 | 1.0006 | 0.035408 | 6.3127 | 0.039228 | 1.0006 | 0.035879 | 17.5452 | -111.0388 | 68.9612 |  | 1000000000 | 37158777.64 |  | 24.7826 | -34.0175 | 35.5062 | -76.8024 | 0 | 0
6166 | 6.166 | 3.9531 | 1.3151 | 1 | 0.0077483 | 1 | 0 | 8183.8829 | 1.5707 | 1.842 | 0.99694 | 1.0001 | 0.014921 | 1.0006 | 0.035815 | 6.3128 | 0.039679 | 1.0006 | 0.036292 | 17.4225 | -110.9313 | 69.0687 |  | 1000000000 | 38019556 |  | 24.7531 | -33.7275 | 35.4131 | -76.9824 | 0 | 0
6237.8 | 6.2378 | 3.9962 | 1.3179 | 1 | 0.0078385 | 1 | 0 | 8279.1801 | 1.5707 | 1.8572 | 1.0022 | 1.0001 | 0.015094 | 1.0007 | 0.036232 | 6.3129 | 0.040141 | 1.0006 | 0.036714 | 17.2987 | -110.8228 | 69.1772 |  | 1000000000 | 38910148.84 |  | 24.7237 | -33.4358 | 35.3187 | -77.163 | 0 | 0
6309.6 | 6.3096 | 4.0394 | 1.3206 | 1 | 0.0079287 | 1 | 0 | 8374.4774 | 1.5707 | 1.8724 | 1.0074 | 1.0001 | 0.015268 | 1.0007 | 0.036648 | 6.313 | 0.040603 | 1.0007 | 0.037137 | 17.1767 | -110.7157 | 69.2843 |  | 1000000000 | 39811052.16 |  | 24.695 | -33.149 | 35.2254 | -77.3401 | 0 | 0
6383.05 | 6.383 | 4.0835 | 1.3234 | 1 | 0.008021 | 1 | 0 | 8471.9646 | 1.5707 | 1.888 | 1.0126 | 1.0001 | 0.015446 | 1.0007 | 0.037075 | 6.3131 | 0.041075 | 1.0007 | 0.037569 | 17.0536 | -110.6076 | 69.3924 |  | 1000000000 | 40743327.3025 |  | 24.6666 | -32.8606 | 35.1308 | -77.5178 | 0 | 0
6456.5 | 6.4565 | 4.1277 | 1.3261 | 1 | 0.0081133 | 1 | 0 | 8569.4518 | 1.5707 | 1.9037 | 1.0177 | 1.0001 | 0.015623 | 1.0007 | 0.037501 | 6.3132 | 0.041547 | 1.0007 | 0.038001 | 16.9323 | -110.501 | 69.499 |  | 1000000000 | 41686392.25 |  | 24.6389 | -32.5771 | 35.0372 | -77.6921 | 0 | 0
6531.7 | 6.5317 | 4.173 | 1.3288 | 1 | 0.0082078 | 1 | 0 | 8669.2617 | 1.5707 | 1.9197 | 1.0229 | 1.0001 | 0.015805 | 1.0007 | 0.037937 | 6.3134 | 0.04203 | 1.0007 | 0.038443 | 16.8099 | -110.3935 | 69.6065 |  | 1000000000 | 42663104.89 |  | 24.6114 | -32.2918 | 34.9423 | -77.8672 | 0 | 0
6606.9 | 6.6069 | 4.2183 | 1.3315 | 1 | 0.0083023 | 1 | 0 | 8769.0717 | 1.5707 | 1.9359 | 1.028 | 1.0001 | 0.015987 | 1.0007 | 0.038373 | 6.3135 | 0.042513 | 1.0007 | 0.038885 | 16.6892 | -110.2876 | 69.7124 |  | 1000000000 | 43651127.61 |  | 24.5846 | -32.0115 | 34.8484 | -78.0389 | 0 | 0
6683.85 | 6.6839 | 4.2646 | 1.3341 | 1 | 0.008399 | 1 | 0 | 8871.2043 | 1.5707 | 1.9524 | 1.0331 | 1.0001 | 0.016174 | 1.0008 | 0.03882 | 6.3136 | 0.043008 | 1.0007 | 0.039337 | 16.5674 | -110.1808 | 69.8192 |  | 1000000000 | 44673850.8225 |  | 24.5579 | -31.7295 | 34.7533 | -78.2113 | 0 | 0
6760.8 | 6.7608 | 4.3111 | 1.3367 | 1 | 0.0084957 | 1 | 0 | 8973.3369 | 1.5707 | 1.969 | 1.0381 | 1.0001 | 0.01636 | 1.0008 | 0.039266 | 6.3138 | 0.043503 | 1.0008 | 0.03979 | 16.4473 | -110.0757 | 69.9243 |  | 1000000000 | 45708416.64 |  | 24.532 | -31.4526 | 34.6591 | -78.3804 | 0 | 0
6839.55 | 6.8396 | 4.3586 | 1.3393 | 1 | 0.0085946 | 1 | 0 | 9077.8586 | 1.5707 | 1.9861 | 1.0431 | 1.0001 | 0.01655 | 1.0008 | 0.039723 | 6.3139 | 0.044009 | 1.0008 | 0.040253 | 16.3261 | -109.9698 | 70.0302 |  | 1000000000 | 46779444.2025 |  | 24.5063 | -31.1741 | 34.5637 | -78.5502 | 0 | 0
6918.3 | 6.9183 | 4.4061 | 1.3418 | 1 | 0.0086936 | 1 | 0 | 9182.3803 | 1.5707 | 2.0032 | 1.0481 | 1.0001 | 0.016741 | 1.0008 | 0.04018 | 6.314 | 0.044515 | 1.0008 | 0.040716 | 16.2066 | -109.8657 | 70.1343 |  | 1000000000 | 47862874.89 |  | 24.4813 | -30.9005 | 34.4693 | -78.7168 | 0 | 0
6998.9 | 6.9989 | 4.4548 | 1.3444 | 1 | 0.0087949 | 1 | 0 | 9289.3574 | 1.5707 | 2.0207 | 1.0531 | 1.0001 | 0.016936 | 1.0008 | 0.040648 | 6.3142 | 0.045033 | 1.0008 | 0.04119 | 16.0861 | -109.7609 | 70.2391 |  | 1000000000 | 48984601.21 |  | 24.4564 | -30.6255 | 34.3737 | -78.8841 | 0 | 0
7079.5 | 7.0795 | 4.5036 | 1.3469 | 1 | 0.0088961 | 1 | 0 | 9396.3346 | 1.5707 | 2.0383 | 1.058 | 1.0001 | 0.017131 | 1.0008 | 0.041115 | 6.3143 | 0.045551 | 1.0008 | 0.041664 | 15.9672 | -109.6578 | 70.3422 |  | 1000000000 | 50119320.25 |  | 24.4322 | -30.3555 | 34.2791 | -79.0482 | 0 | 0
7161.95 | 7.162 | 4.5535 | 1.3494 | 1 | 0.0089997 | 1 | 0 | 9505.7671 | 1.5707 | 2.0564 | 1.063 | 1.0002 | 0.01733 | 1.0009 | 0.041594 | 6.3145 | 0.04608 | 1.0008 | 0.042148 | 15.8473 | -109.5542 | 70.4458 |  | 1000000000 | 51293527.8025 |  | 24.4082 | -30.0842 | 34.1832 | -79.2129 | 0 | 0
7244.4 | 7.2444 | 4.6034 | 1.3518 | 1 | 0.0091033 | 1 | 0 | 9615.1997 | 1.5707 | 2.0745 | 1.0678 | 1.0002 | 0.01753 | 1.0009 | 0.042072 | 6.3146 | 0.04661 | 1.0009 | 0.042633 | 15.7291 | -109.4525 | 70.5475 |  | 1000000000 | 52481331.36 |  | 24.3849 | -29.8179 | 34.0884 | -79.3746 | 0 | 0
7328.75 | 7.3288 | 4.6544 | 1.3543 | 1 | 0.0092093 | 1 | 0 | 9727.154 | 1.5707 | 2.093 | 1.0727 | 1.0002 | 0.017734 | 1.0009 | 0.042561 | 6.3148 | 0.047152 | 1.0009 | 0.043129 | 15.6099 | -109.3502 | 70.6498 |  | 1000000000 | 53710576.5625 |  | 24.3617 | -29.5504 | 33.9924 | -79.5368 | 0 | 0
7413.1 | 7.4131 | 4.7056 | 1.3566 | 1 | 0.0093153 | 1 | 0 | 9839.1084 | 1.5707 | 2.1116 | 1.0775 | 1.0002 | 0.017938 | 1.0009 | 0.04305 | 6.3149 | 0.047694 | 1.0009 | 0.043625 | 15.4923 | -109.2499 | 70.7501 |  | 1000000000 | 54954051.61 |  | 24.3391 | -29.2878 | 33.8973 | -79.696 | 0 | 0
7499.45 | 7.4994 | 4.7579 | 1.359 | 1 | 0.0094238 | 1 | 0 | 9953.7172 | 1.5707 | 2.1308 | 1.0823 | 1.0002 | 0.018147 | 1.0009 | 0.043551 | 6.3151 | 0.048249 | 1.0009 | 0.044132 | 15.3736 | -109.1491 | 70.8509 |  | 1000000000 | 56241750.3025 |  | 24.3168 | -29.024 | 33.8011 | -79.856 | 0 | 0
7585.8 | 7.5858 | 4.8103 | 1.3614 | 1 | 0.0095323 | 1 | 0 | 10068.3261 | 1.5707 | 2.1499 | 1.087 | 1.0002 | 0.018356 | 1.001 | 0.044052 | 6.3153 | 0.048803 | 1.0009 | 0.04464 | 15.2565 | -109.0502 | 70.9498 |  | 1000000000 | 57544361.64 |  | 24.295 | -28.765 | 33.7058 | -80.0129 | 0 | 0
7674.15 | 7.6742 | 4.8639 | 1.3637 | 1 | 0.0096433 | 1 | 0 | 10185.5895 | 1.5707 | 2.1696 | 1.0918 | 1.0002 | 0.018569 | 1.001 | 0.044565 | 6.3155 | 0.049371 | 1.001 | 0.045159 | 15.1384 | -108.9509 | 71.0491 |  | 1000000000 | 58892578.2225 |  | 24.2734 | -28.5051 | 33.6093 | -80.1705 | 0 | 0
7762.5 | 7.7625 | 4.9175 | 1.366 | 1 | 0.0097543 | 1 | 0 | 10302.8529 | 1.5707 | 2.1892 | 1.0964 | 1.0002 | 0.018783 | 1.001 | 0.045077 | 6.3156 | 0.049938 | 1.001 | 0.045678 | 15.022 | -108.8537 | 71.1463 |  | 1000000000 | 60256406.25 |  | 24.2524 | -28.25 | 33.5139 | -80.3251 | 0 | 0
7852.9 | 7.8529 | 4.9725 | 1.3683 | 1 | 0.0098679 | 1 | 0 | 10422.8371 | 1.5707 | 2.2094 | 1.1011 | 1.0002 | 0.019002 | 1.001 | 0.045601 | 6.3158 | 0.050519 | 1.001 | 0.046209 | 14.9044 | -108.7562 | 71.2438 |  | 1000000000 | 61668038.41 |  | 24.2316 | -27.9939 | 33.4172 | -80.4805 | 0 | 0
7943.3 | 7.9433 | 5.0274 | 1.3706 | 1 | 0.0099815 | 1 | 0 | 10542.8214 | 1.5707 | 2.2297 | 1.1057 | 1.0002 | 0.01922 | 1.0011 | 0.046125 | 6.316 | 0.051099 | 1.001 | 0.046741 | 14.7885 | -108.6606 | 71.3394 |  | 1000000000 | 63096014.89 |  | 24.2114 | -27.7427 | 33.3216 | -80.6329 | 0 | 0
8035.8 | 8.0358 | 5.0836 | 1.3728 | 1.0001 | 0.010098 | 1 | 0 | 10665.5929 | 1.5707 | 2.2505 | 1.1103 | 1.0002 | 0.019444 | 1.0011 | 0.046662 | 6.3162 | 0.051693 | 1.0011 | 0.047284 | 14.6716 | -108.565 | 71.435 |  | 1000000000 | 64574081.64 |  | 24.1913 | -27.4906 | 33.2248 | -80.786 | 0 | 0
8128.3 | 8.1283 | 5.1399 | 1.375 | 1.0001 | 0.010214 | 1 | 0 | 10788.3644 | 1.5707 | 2.2713 | 1.1149 | 1.0002 | 0.019668 | 1.0011 | 0.047198 | 6.3164 | 0.052287 | 1.0011 | 0.047828 | 14.5563 | -108.4713 | 71.5287 |  | 1000000000 | 66069260.89 |  | 24.1718 | -27.2434 | 33.1289 | -80.9363 | 0 | 0
8222.95 | 8.223 | 5.1975 | 1.3772 | 1.0001 | 0.010333 | 1 | 0 | 10913.9896 | 1.5707 | 2.2926 | 1.1194 | 1.0002 | 0.019897 | 1.0011 | 0.047747 | 6.3166 | 0.052895 | 1.0011 | 0.048384 | 14.4398 | -108.3775 | 71.6225 |  | 1000000000 | 67616906.7025 |  | 24.1525 | -26.9953 | 33.0319 | -81.0873 | 0 | 0
8270.275 | 8.2703 | 5.2263 | 1.3783 | 1.0001 | 0.010392 | 1 | 0 | 10976.8021 | 1.5707 | 2.3033 | 1.1217 | 1.0002 | 0.020011 | 1.0012 | 0.048021 | 6.3167 | 0.053199 | 1.0011 | 0.048662 | 14.3822 | -108.3314 | 71.6686 |  | 1000000000 | 68397448.5756 |  | 24.143 | -26.873 | 32.9838 | -81.1617 | 0 | 0
8317.6 | 8.3176 | 5.2551 | 1.3793 | 1.0001 | 0.010452 | 1 | 0 | 11039.6147 | 1.5707 | 2.314 | 1.1239 | 1.0002 | 0.020126 | 1.0012 | 0.048295 | 6.3168 | 0.053503 | 1.0011 | 0.04894 | 14.325 | -108.2858 | 71.7142 |  | 1000000000 | 69182469.76 |  | 24.1337 | -26.752 | 32.936 | -81.2355 | 0 | 0
8366.05 | 8.366 | 5.2846 | 1.3804 | 1.0001 | 0.010513 | 1 | 0 | 11103.9204 | 1.5707 | 2.325 | 1.1262 | 1.0002 | 0.020243 | 1.0012 | 0.048576 | 6.3169 | 0.053814 | 1.0011 | 0.049225 | 14.2669 | -108.2397 | 71.7603 |  | 1000000000 | 69990792.6025 |  | 24.1243 | -26.6293 | 32.8872 | -81.3103 | 0 | 0
8414.5 | 8.4145 | 5.3141 | 1.3815 | 1.0001 | 0.010574 | 1 | 0 | 11168.2261 | 1.5707 | 2.336 | 1.1284 | 1.0002 | 0.02036 | 1.0012 | 0.048857 | 6.317 | 0.054125 | 1.0012 | 0.049509 | 14.2091 | -108.194 | 71.806 |  | 1000000000 | 70803810.25 |  | 24.1151 | -26.5078 | 32.8387 | -81.3844 | 0 | 0
8462.95 | 8.463 | 5.3437 | 1.3825 | 1.0001 | 0.010634 | 1 | 0 | 11232.5319 | 1.5707 | 2.347 | 1.1306 | 1.0002 | 0.020477 | 1.0012 | 0.049138 | 6.3171 | 0.054436 | 1.0012 | 0.049794 | 14.1517 | -108.1489 | 71.8511 |  | 1000000000 | 71621522.7025 |  | 24.1059 | -26.3875 | 32.7905 | -81.4579 | 0 | 0
8511.4 | 8.5114 | 5.3732 | 1.3836 | 1.0001 | 0.010695 | 1 | 0 | 11296.8376 | 1.5707 | 2.358 | 1.1328 | 1.0002 | 0.020595 | 1.0012 | 0.049419 | 6.3172 | 0.054747 | 1.0012 | 0.050078 | 14.0948 | -108.1043 | 71.8957 |  | 1000000000 | 72443929.96 |  | 24.097 | -26.2684 | 32.7425 | -81.5307 | 0 | 0
8560.95 | 8.561 | 5.4034 | 1.3847 | 1.0001 | 0.010758 | 1 | 0 | 11362.6033 | 1.5707 | 2.3692 | 1.1351 | 1.0002 | 0.020715 | 1.0012 | 0.049706 | 6.3173 | 0.055065 | 1.0012 | 0.05037 | 14.0369 | -108.0593 | 71.9407 |  | 1000000000 | 73289864.9025 |  | 24.0879 | -26.1478 | 32.6938 | -81.6044 | 0 | 0
8610.5 | 8.6105 | 5.4336 | 1.3857 | 1.0001 | 0.01082 | 1 | 0 | 11428.369 | 1.5707 | 2.3805 | 1.1373 | 1.0002 | 0.020834 | 1.0013 | 0.049993 | 6.3174 | 0.055383 | 1.0012 | 0.050661 | 13.9794 | -108.0147 | 71.9853 |  | 1000000000 | 74140710.25 |  | 24.079 | -26.0284 | 32.6452 | -81.6775 | 0 | 0
8660.05 | 8.6601 | 5.4638 | 1.3867 | 1.0001 | 0.010882 | 1 | 0 | 11494.1347 | 1.5707 | 2.3918 | 1.1394 | 1.0002 | 0.020954 | 1.0013 | 0.050281 | 6.3175 | 0.055701 | 1.0012 | 0.050952 | 13.9224 | -107.9707 | 72.0293 |  | 1000000000 | 74996466.0025 |  | 24.0702 | -25.9102 | 32.5969 | -81.7499 | 0 | 0
8709.6 | 8.7096 | 5.494 | 1.3878 | 1.0001 | 0.010944 | 1 | 0 | 11559.9005 | 1.5707 | 2.4031 | 1.1416 | 1.0002 | 0.021074 | 1.0013 | 0.050568 | 6.3176 | 0.056019 | 1.0012 | 0.051243 | 13.8657 | -107.9272 | 72.0728 |  | 1000000000 | 75857132.16 |  | 24.0616 | -25.7932 | 32.5489 | -81.8217 | 0 | 0
8760.325 | 8.7603 | 5.525 | 1.3888 | 1.0001 | 0.011008 | 1 | 0 | 11627.2257 | 1.5707 | 2.4147 | 1.1438 | 1.0002 | 0.021197 | 1.0013 | 0.050862 | 6.3178 | 0.056345 | 1.0013 | 0.051541 | 13.808 | -107.8832 | 72.1168 |  | 1000000000 | 76743294.1056 |  | 24.0529 | -25.6746 | 32.5 | -81.8945 | 0 | 0
8811.05 | 8.811 | 5.5559 | 1.3898 | 1.0001 | 0.011072 | 1 | 0 | 11694.5509 | 1.5707 | 2.4262 | 1.146 | 1.0002 | 0.02132 | 1.0013 | 0.051156 | 6.3179 | 0.05667 | 1.0013 | 0.051839 | 13.7508 | -107.8398 | 72.1602 |  | 1000000000 | 77634602.1025 |  | 24.0443 | -25.5572 | 32.4514 | -81.9667 | 0 | 0
8861.775 | 8.8618 | 5.5869 | 1.3908 | 1.0001 | 0.011136 | 1 | 0 | 11761.8762 | 1.5707 | 2.4378 | 1.1481 | 1.0002 | 0.021442 | 1.0013 | 0.05145 | 6.318 | 0.056996 | 1.0013 | 0.052137 | 13.6939 | -107.7969 | 72.2031 |  | 1000000000 | 78531056.1506 |  | 24.0358 | -25.4409 | 32.403 | -82.0382 | 0 | 0
8912.5 | 8.9125 | 5.6178 | 1.3918 | 1.0001 | 0.011199 | 1 | 0 | 11829.2014 | 1.5707 | 2.4495 | 1.1503 | 1.0002 | 0.021565 | 1.0013 | 0.051744 | 6.3181 | 0.057322 | 1.0013 | 0.052435 | 13.6374 | -107.7545 | 72.2455 |  | 1000000000 | 79432656.25 |  | 24.0275 | -25.3259 | 32.3549 | -82.109 | 0 | 0
8964.4 | 8.9644 | 5.6495 | 1.3929 | 1.0001 | 0.011265 | 1 | 0 | 11898.0862 | 1.5707 | 2.4614 | 1.1524 | 1.0002 | 0.02169 | 1.0014 | 0.052045 | 6.3182 | 0.057655 | 1.0013 | 0.052739 | 13.5801 | -107.7117 | 72.2883 |  | 1000000000 | 80360467.36 |  | 24.0191 | -25.2094 | 32.3059 | -82.1809 | 0 | 0
9016.3 | 9.0163 | 5.6812 | 1.3939 | 1.0001 | 0.01133 | 1 | 0 | 11966.971 | 1.5707 | 2.4733 | 1.1546 | 1.0002 | 0.021816 | 1.0014 | 0.052345 | 6.3183 | 0.057988 | 1.0013 | 0.053044 | 13.5231 | -107.6694 | 72.3306 |  | 1000000000 | 81293665.69 |  | 24.0109 | -25.094 | 32.2572 | -82.2521 | 0 | 0
9068.2 | 9.0682 | 5.7129 | 1.3948 | 1.0001 | 0.011395 | 1 | 0 | 12035.8558 | 1.5707 | 2.4852 | 1.1567 | 1.0002 | 0.021942 | 1.0014 | 0.052646 | 6.3185 | 0.058321 | 1.0014 | 0.053349 | 13.4664 | -107.6276 | 72.3724 |  | 1000000000 | 82232251.24 |  | 24.0027 | -24.9799 | 32.2088 | -82.3226 | 0 | 0
9120.1 | 9.1201 | 5.7446 | 1.3958 | 1.0001 | 0.01146 | 1 | 0 | 12104.7405 | 1.5707 | 2.4971 | 1.1588 | 1.0002 | 0.022067 | 1.0014 | 0.052947 | 6.3186 | 0.058654 | 1.0014 | 0.053654 | 13.4102 | -107.5864 | 72.4136 |  | 1000000000 | 83176224.01 |  | 23.9947 | -24.8669 | 32.1606 | -82.3925 | 0 | 0
9173.2 | 9.1732 | 5.777 | 1.3968 | 1.0001 | 0.011527 | 1 | 0 | 12175.218 | 1.5707 | 2.5093 | 1.1609 | 1.0002 | 0.022195 | 1.0014 | 0.053255 | 6.3187 | 0.058995 | 1.0014 | 0.053966 | 13.3531 | -107.5448 | 72.4552 |  | 1000000000 | 84147598.24 |  | 23.9866 | -24.7524 | 32.1115 | -82.4635 | 0 | 0
9226.3 | 9.2263 | 5.8094 | 1.3978 | 1.0001 | 0.011594 | 1 | 0 | 12245.6955 | 1.5707 | 2.5215 | 1.163 | 1.0002 | 0.022324 | 1.0014 | 0.053562 | 6.3188 | 0.059335 | 1.0014 | 0.054277 | 13.2963 | -107.5037 | 72.4963 |  | 1000000000 | 85124611.69 |  | 23.9787 | -24.6392 | 32.0628 | -82.5337 | 0 | 0
9279.4 | 9.2794 | 5.8419 | 1.3988 | 1.0001 | 0.01166 | 1 | 0 | 12316.173 | 1.5707 | 2.5338 | 1.1651 | 1.0003 | 0.022452 | 1.0015 | 0.05387 | 6.319 | 0.059676 | 1.0014 | 0.054589 | 13.24 | -107.4631 | 72.5369 |  | 1000000000 | 86107264.36 |  | 23.9709 | -24.5271 | 32.0143 | -82.6034 | 0 | 0
9332.5 | 9.3325 | 5.8743 | 1.3997 | 1.0001 | 0.011727 | 1 | 0 | 12386.6505 | 1.5707 | 2.546 | 1.1672 | 1.0003 | 0.022581 | 1.0015 | 0.054178 | 6.3191 | 0.060017 | 1.0014 | 0.054901 | 13.184 | -107.4231 | 72.5769 |  | 1000000000 | 87095556.25 |  | 23.9632 | -24.4162 | 31.966 | -82.6724 | 0 | 0
9386.85 | 9.3869 | 5.9076 | 1.4007 | 1.0001 | 0.011795 | 1 | 0 | 12458.787 | 1.5707 | 2.5586 | 1.1692 | 1.0003 | 0.022712 | 1.0015 | 0.054492 | 6.3192 | 0.060365 | 1.0014 | 0.05522 | 13.127 | -107.3827 | 72.6173 |  | 1000000000 | 88112952.9225 |  | 23.9554 | -24.3038 | 31.9169 | -82.7424 | 0 | 0
9441.2 | 9.4412 | 5.9408 | 1.4017 | 1.0001 | 0.011864 | 1 | 0 | 12530.9236 | 1.5707 | 2.5711 | 1.1713 | 1.0003 | 0.022844 | 1.0015 | 0.054807 | 6.3194 | 0.060714 | 1.0015 | 0.055539 | 13.0705 | -107.3429 | 72.6571 |  | 1000000000 | 89136257.44 |  | 23.9477 | -24.1926 | 31.868 | -82.8118 | 0 | 0
9495.55 | 9.4955 | 5.974 | 1.4026 | 1.0001 | 0.011932 | 1 | 0 | 12603.0602 | 1.5707 | 2.5837 | 1.1734 | 1.0003 | 0.022975 | 1.0015 | 0.055122 | 6.3195 | 0.061063 | 1.0015 | 0.055858 | 13.0144 | -107.3035 | 72.6965 |  | 1000000000 | 90165469.8025 |  | 23.9402 | -24.0825 | 31.8194 | -82.8806 | 0 | 0
9549.9 | 9.5499 | 6.0073 | 1.4036 | 1.0001 | 0.012 | 1 | 0 | 12675.1967 | 1.5707 | 2.5963 | 1.1754 | 1.0003 | 0.023107 | 1.0015 | 0.055437 | 6.3196 | 0.061411 | 1.0015 | 0.056178 | 12.9586 | -107.2648 | 72.7352 |  | 1000000000 | 91200590.01 |  | 23.9328 | -23.9736 | 31.7711 | -82.9488 | 0 | 0
9605.525 | 9.6055 | 6.0413 | 1.4045 | 1.0001 | 0.01207 | 1 | 0 | 12749.0255 | 1.5707 | 2.6091 | 1.1775 | 1.0003 | 0.023241 | 1.0016 | 0.055759 | 6.3198 | 0.061768 | 1.0015 | 0.056504 | 12.9019 | -107.2256 | 72.7744 |  | 1000000000 | 92266110.5256 |  | 23.9253 | -23.8633 | 31.7219 | -83.018 | 0 | 0
9661.15 | 9.6611 | 6.0753 | 1.4054 | 1.0001 | 0.01214 | 1 | 0 | 12822.8543 | 1.5707 | 2.622 | 1.1795 | 1.0003 | 0.023376 | 1.0016 | 0.056082 | 6.3199 | 0.062125 | 1.0015 | 0.056831 | 12.8455 | -107.187 | 72.813 |  | 1000000000 | 93337819.3225 |  | 23.918 | -23.7542 | 31.673 | -83.0866 | 0 | 0
9716.775 | 9.7168 | 6.1094 | 1.4064 | 1.0001 | 0.01221 | 1 | 0 | 12896.6832 | 1.5707 | 2.6349 | 1.1815 | 1.0003 | 0.02351 | 1.0016 | 0.056404 | 6.32 | 0.062482 | 1.0015 | 0.057157 | 12.7896 | -107.149 | 72.851 |  | 1000000000 | 94415716.4006 |  | 23.9107 | -23.6462 | 31.6243 | -83.1545 | 0 | 0
9772.4 | 9.7724 | 6.1434 | 1.4073 | 1.0001 | 0.01228 | 1 | 0 | 12970.512 | 1.5707 | 2.6479 | 1.1835 | 1.0003 | 0.023645 | 1.0016 | 0.056726 | 6.3202 | 0.062838 | 1.0016 | 0.057484 | 12.734 | -107.1114 | 72.8886 |  | 1000000000 | 95499801.76 |  | 23.9036 | -23.5393 | 31.5759 | -83.2219 | 0 | 0
9829.3 | 9.8293 | 6.1782 | 1.4082 | 1.0001 | 0.012351 | 1 | 0 | 13046.0331 | 1.5707 | 2.6611 | 1.1856 | 1.0003 | 0.023782 | 1.0016 | 0.057055 | 6.3203 | 0.063203 | 1.0016 | 0.057818 | 12.6775 | -107.0736 | 72.9264 |  | 1000000000 | 96615138.49 |  | 23.8964 | -23.4311 | 31.5266 | -83.2902 | 0 | 0
9886.2 | 9.8862 | 6.2131 | 1.4091 | 1.0001 | 0.012423 | 1 | 0 | 13121.5541 | 1.5707 | 2.6743 | 1.1876 | 1.0003 | 0.02392 | 1.0016 | 0.057385 | 6.3205 | 0.063568 | 1.0016 | 0.058152 | 12.6215 | -107.0363 | 72.9637 |  | 1000000000 | 97736950.44 |  | 23.8893 | -23.3241 | 31.4777 | -83.358 | 0 | 0
9943.1 | 9.9431 | 6.2479 | 1.4101 | 1.0001 | 0.012494 | 1 | 0 | 13197.0752 | 1.5707 | 2.6876 | 1.1895 | 1.0003 | 0.024058 | 1.0017 | 0.057715 | 6.3206 | 0.063933 | 1.0016 | 0.058486 | 12.5657 | -106.9996 | 73.0004 |  | 1000000000 | 98865237.61 |  | 23.8824 | -23.2182 | 31.4289 | -83.4251 | 0 | 0
10000 | 10 | 6.2827 | 1.4109 | 1.0001 | 0.012566 | 1 | 0 | 13272.5963 | 1.5707 | 2.7008 | 1.1915 | 1.0003 | 0.024195 | 1.0017 | 0.058044 | 6.3208 | 0.064298 | 1.0016 | 0.05882 | 12.5104 | -106.9634 | 73.0366 |  | 1000000000 | 100000000 |  | 23.8755 | -23.1134 | 31.3805 | -83.4916 | 0 | 0
10058.25 | 10.0582 | 6.3184 | 1.4119 | 1.0001 | 0.012639 | 1 | 0 | 13349.9091 | 1.5707 | 2.7144 | 1.1935 | 1.0003 | 0.024336 | 1.0017 | 0.058381 | 6.3209 | 0.064672 | 1.0017 | 0.059162 | 12.4541 | -106.9269 | 73.0731 |  | 1000000000 | 101168393.0625 |  | 23.8686 | -23.0073 | 31.3312 | -83.5592 | 0 | 0
10116.5 | 10.1165 | 6.3541 | 1.4128 | 1.0001 | 0.012712 | 1 | 0 | 13427.222 | 1.5707 | 2.728 | 1.1955 | 1.0003 | 0.024477 | 1.0017 | 0.058719 | 6.3211 | 0.065045 | 1.0017 | 0.059504 | 12.3982 | -106.891 | 73.109 |  | 1000000000 | 102343572.25 |  | 23.8618 | -22.9023 | 31.2821 | -83.6261 | 0 | 0
10174.75 | 10.1747 | 6.3898 | 1.4136 | 1.0001 | 0.012785 | 1 | 0 | 13504.5349 | 1.5707 | 2.7416 | 1.1974 | 1.0003 | 0.024618 | 1.0017 | 0.059056 | 6.3212 | 0.065419 | 1.0017 | 0.059845 | 12.3427 | -106.8555 | 73.1445 |  | 1000000000 | 103525537.5625 |  | 23.8551 | -22.7985 | 31.2333 | -83.6925 | 0 | 0
10233 | 10.233 | 6.4254 | 1.4145 | 1.0001 | 0.012858 | 1 | 0 | 13581.8478 | 1.5707 | 2.7552 | 1.1994 | 1.0003 | 0.024759 | 1.0018 | 0.059393 | 6.3214 | 0.065792 | 1.0017 | 0.060187 | 12.2875 | -106.8207 | 73.1793 |  | 1000000000 | 104714289 |  | 23.8485 | -22.6957 | 31.1847 | -83.7583 | 0 | 0
10292.5 | 10.2925 | 6.4619 | 1.4154 | 1.0001 | 0.012933 | 1 | 0 | 13660.8197 | 1.5707 | 2.7691 | 1.2013 | 1.0003 | 0.024903 | 1.0018 | 0.059738 | 6.3215 | 0.066173 | 1.0017 | 0.060536 | 12.2315 | -106.7856 | 73.2144 |  | 1000000000 | 105935556.25 |  | 23.8419 | -22.5919 | 31.1354 | -83.825 | 0 | 0
10352 | 10.352 | 6.4984 | 1.4163 | 1.0001 | 0.013008 | 1 | 0 | 13739.7917 | 1.5707 | 2.7831 | 1.2033 | 1.0003 | 0.025047 | 1.0018 | 0.060082 | 6.3217 | 0.066555 | 1.0018 | 0.060886 | 12.1759 | -106.7511 | 73.2489 |  | 1000000000 | 107163904 |  | 23.8353 | -22.4892 | 31.0864 | -83.8911 | 0 | 0
10411.5 | 10.4115 | 6.5348 | 1.4172 | 1.0001 | 0.013083 | 1 | 0 | 13818.7636 | 1.5707 | 2.797 | 1.2052 | 1.0003 | 0.025191 | 1.0018 | 0.060427 | 6.3218 | 0.066936 | 1.0018 | 0.061235 | 12.1207 | -106.7171 | 73.2829 |  | 1000000000 | 108399332.25 |  | 23.8289 | -22.3876 | 31.0376 | -83.9566 | 0 | 0
10471 | 10.471 | 6.5713 | 1.418 | 1.0001 | 0.013157 | 1 | 0 | 13897.7355 | 1.5707 | 2.8109 | 1.2071 | 1.0003 | 0.025334 | 1.0018 | 0.060771 | 6.322 | 0.067318 | 1.0018 | 0.061584 | 12.0658 | -106.6837 | 73.3163 |  | 1000000000 | 109641841 |  | 23.8226 | -22.2871 | 30.9891 | -84.0215 | 0 | 0
10532 | 10.532 | 6.6087 | 1.4189 | 1.0001 | 0.013234 | 1 | 0 | 13978.6984 | 1.5707 | 2.8252 | 1.209 | 1.0003 | 0.025482 | 1.0019 | 0.061125 | 6.3222 | 0.067709 | 1.0018 | 0.061942 | 12.0099 | -106.6499 | 73.3501 |  | 1000000000 | 110923024 |  | 23.8162 | -22.1851 | 30.9396 | -84.0876 | 0 | 0
10593 | 10.593 | 6.6461 | 1.4198 | 1.0001 | 0.013311 | 1 | 0 | 14059.6612 | 1.5707 | 2.8396 | 1.2109 | 1.0003 | 0.025629 | 1.0019 | 0.061478 | 6.3223 | 0.0681 | 1.0018 | 0.0623 | 11.9544 | -106.6168 | 73.3832 |  | 1000000000 | 112211649 |  | 23.8099 | -22.0843 | 30.8904 | -84.153 | 0 | 0
10654 | 10.654 | 6.6835 | 1.4206 | 1.0001 | 0.013387 | 1 | 0 | 14140.6241 | 1.5707 | 2.8539 | 1.2128 | 1.0003 | 0.025777 | 1.0019 | 0.061831 | 6.3225 | 0.068491 | 1.0019 | 0.062658 | 11.8992 | -106.5841 | 73.4159 |  | 1000000000 | 113507716 |  | 23.8037 | -21.9846 | 30.8415 | -84.218 | 0 | 0
10715 | 10.715 | 6.7209 | 1.4215 | 1.0001 | 0.013464 | 1 | 0 | 14221.5869 | 1.5707 | 2.8682 | 1.2147 | 1.0003 | 0.025924 | 1.0019 | 0.062184 | 6.3227 | 0.068882 | 1.0019 | 0.063015 | 11.8444 | -106.552 | 73.448 |  | 1000000000 | 114811225 |  | 23.7976 | -21.8859 | 30.7929 | -84.2823 | 0 | 0
10777.5 | 10.7775 | 6.7593 | 1.4223 | 1.0001 | 0.013543 | 1 | 0 | 14304.5406 | 1.5707 | 2.8829 | 1.2166 | 1.0003 | 0.026076 | 1.002 | 0.062546 | 6.3228 | 0.069282 | 1.0019 | 0.063382 | 11.7887 | -106.5197 | 73.4803 |  | 1000000000 | 116154506.25 |  | 23.7915 | -21.786 | 30.7433 | -84.3477 | 0 | 0
10840 | 10.84 | 6.7976 | 1.4232 | 1.0001 | 0.013621 | 1 | 0 | 14387.4943 | 1.5707 | 2.8976 | 1.2184 | 1.0003 | 0.026227 | 1.002 | 0.062907 | 6.323 | 0.069683 | 1.0019 | 0.063749 | 11.7333 | -106.4879 | 73.5121 |  | 1000000000 | 117505600 |  | 23.7854 | -21.6871 | 30.694 | -84.4126 | 0 | 0
10902.5 | 10.9025 | 6.836 | 1.424 | 1.0001 | 0.0137 | 1 | 0 | 14470.4481 | 1.5707 | 2.9124 | 1.2203 | 1.0003 | 0.026378 | 1.002 | 0.063269 | 6.3232 | 0.070083 | 1.002 | 0.064115 | 11.6782 | -106.4566 | 73.5434 |  | 1000000000 | 118864506.25 |  | 23.7795 | -21.5893 | 30.6449 | -84.4769 | 0 | 0
10965 | 10.965 | 6.8743 | 1.4248 | 1.0001 | 0.013778 | 1 | 0 | 14553.4018 | 1.5707 | 2.9271 | 1.2221 | 1.0004 | 0.026529 | 1.002 | 0.063631 | 6.3234 | 0.070484 | 1.002 | 0.064482 | 11.6235 | -106.4259 | 73.5741 |  | 1000000000 | 120231225 |  | 23.7736 | -21.4926 | 30.5961 | -84.5407 | 0 | 0
11028.75 | 11.0288 | 6.9134 | 1.4256 | 1.0001 | 0.013858 | 1 | 0 | 14638.0146 | 1.5707 | 2.9421 | 1.224 | 1.0004 | 0.026683 | 1.0021 | 0.064 | 6.3235 | 0.070892 | 1.002 | 0.064856 | 11.5681 | -106.3951 | 73.6049 |  | 1000000000 | 121633326.5625 |  | 23.7677 | -21.395 | 30.5466 | -84.6052 | 0 | 0
11092.5 | 11.0925 | 6.9526 | 1.4265 | 1.0001 | 0.013938 | 1 | 0 | 14722.6274 | 1.5707 | 2.9572 | 1.2258 | 1.0004 | 0.026837 | 1.0021 | 0.064369 | 6.3237 | 0.0713 | 1.002 | 0.06523 | 11.5131 | -106.3649 | 73.6351 |  | 1000000000 | 123043556.25 |  | 23.762 | -21.2986 | 30.4974 | -84.6691 | 0 | 0
11156.25 | 11.1562 | 6.9917 | 1.4273 | 1.0001 | 0.014018 | 1 | 0 | 14807.2402 | 1.5707 | 2.9722 | 1.2277 | 1.0004 | 0.026992 | 1.0021 | 0.064738 | 6.3239 | 0.071709 | 1.002 | 0.065604 | 11.4584 | -106.3352 | 73.6648 |  | 1000000000 | 124461914.0625 |  | 23.7563 | -21.2032 | 30.4485 | -84.7326 | 0 | 0
11220 | 11.22 | 7.0308 | 1.4281 | 1.0001 | 0.014099 | 1 | 0 | 14891.853 | 1.5707 | 2.9873 | 1.2295 | 1.0004 | 0.027146 | 1.0021 | 0.065107 | 6.3241 | 0.072117 | 1.0021 | 0.065978 | 11.4041 | -106.306 | 73.694 |  | 1000000000 | 125888400 |  | 23.7506 | -21.1088 | 30.3998 | -84.7955 | 0 | 0
11285.5 | 11.2855 | 7.0711 | 1.4289 | 1.0001 | 0.014181 | 1 | 0 | 14978.7885 | 1.5707 | 3.0028 | 1.2313 | 1.0004 | 0.027304 | 1.0021 | 0.065486 | 6.3243 | 0.072537 | 1.0021 | 0.066362 | 11.3486 | -106.2766 | 73.7234 |  | 1000000000 | 127362510.25 |  | 23.745 | -21.0129 | 30.3501 | -84.8596 | 0 | 0
11351 | 11.351 | 7.1113 | 1.4297 | 1.0001 | 0.014263 | 1 | 0 | 15065.724 | 1.5707 | 3.0183 | 1.2331 | 1.0004 | 0.027463 | 1.0022 | 0.065865 | 6.3245 | 0.072956 | 1.0021 | 0.066746 | 11.2935 | -106.2477 | 73.7523 |  | 1000000000 | 128845201 |  | 23.7394 | -20.9182 | 30.3006 | -84.9232 | 0 | 0
11416.5 | 11.4165 | 7.1515 | 1.4305 | 1.0001 | 0.014345 | 1 | 0 | 15152.6595 | 1.5707 | 3.0338 | 1.2349 | 1.0004 | 0.027621 | 1.0022 | 0.066244 | 6.3247 | 0.073376 | 1.0021 | 0.06713 | 11.2388 | -106.2194 | 73.7806 |  | 1000000000 | 130336472.25 |  | 23.7339 | -20.8244 | 30.2514 | -84.9863 | 0 | 0
11482 | 11.482 | 7.1917 | 1.4313 | 1.0001 | 0.014428 | 1 | 0 | 15239.595 | 1.5707 | 3.0493 | 1.2367 | 1.0004 | 0.027779 | 1.0022 | 0.066622 | 6.3249 | 0.073795 | 1.0022 | 0.067514 | 11.1844 | -106.1915 | 73.8085 |  | 1000000000 | 131836324 |  | 23.7285 | -20.7318 | 30.2025 | -85.0488 | 0 | 0
11548.75 | 11.5488 | 7.2327 | 1.4321 | 1.0001 | 0.014512 | 1 | 0 | 15328.1896 | 1.5707 | 3.0652 | 1.2385 | 1.0004 | 0.027941 | 1.0022 | 0.067009 | 6.3251 | 0.074223 | 1.0022 | 0.067905 | 11.1293 | -106.1637 | 73.8363 |  | 1000000000 | 133373626.5625 |  | 23.7231 | -20.6384 | 30.1529 | -85.112 | 0 | 0
11615.5 | 11.6155 | 7.2737 | 1.4329 | 1.0001 | 0.014595 | 1 | 0 | 15416.7842 | 1.5707 | 3.081 | 1.2402 | 1.0004 | 0.028102 | 1.0023 | 0.067395 | 6.3253 | 0.07465 | 1.0022 | 0.068297 | 11.0746 | -106.1365 | 73.8635 |  | 1000000000 | 134919840.25 |  | 23.7177 | -20.546 | 30.1036 | -85.1748 | 0 | 0
11682.25 | 11.6822 | 7.3147 | 1.4337 | 1.0001 | 0.014679 | 1 | 0 | 15505.3788 | 1.5707 | 3.0968 | 1.242 | 1.0004 | 0.028264 | 1.0023 | 0.067781 | 6.3255 | 0.075078 | 1.0022 | 0.068688 | 11.0203 | -106.1098 | 73.8902 |  | 1000000000 | 136474965.0625 |  | 23.7125 | -20.4547 | 30.0545 | -85.237 | 0 | 0
11749 | 11.749 | 7.3558 | 1.4344 | 1.0001 | 0.014763 | 1 | 0 | 15593.9733 | 1.5707 | 3.1127 | 1.2437 | 1.0004 | 0.028425 | 1.0023 | 0.068167 | 6.3257 | 0.075505 | 1.0023 | 0.069079 | 10.9663 | -106.0836 | 73.9164 |  | 1000000000 | 138039001 |  | 23.7073 | -20.3645 | 30.0057 | -85.2987 | 0 | 0
11817.5 | 11.8175 | 7.3979 | 1.4352 | 1.0001 | 0.014849 | 1 | 0 | 15684.8906 | 1.5707 | 3.129 | 1.2455 | 1.0004 | 0.028591 | 1.0024 | 0.068563 | 6.3259 | 0.075944 | 1.0023 | 0.069481 | 10.9112 | -106.0572 | 73.9428 |  | 1000000000 | 139653306.25 |  | 23.7021 | -20.2729 | 29.956 | -85.3615 | 0 | 0
11886 | 11.886 | 7.44 | 1.436 | 1.0001 | 0.014935 | 1 | 0 | 15775.8079 | 1.5707 | 3.1453 | 1.2472 | 1.0004 | 0.028756 | 1.0024 | 0.068959 | 6.3261 | 0.076382 | 1.0023 | 0.069883 | 10.8565 | -106.0314 | 73.9686 |  | 1000000000 | 141276996 |  | 23.6969 | -20.1823 | 29.9065 | -85.4238 | 0 | 0
11954.5 | 11.9545 | 7.4821 | 1.4367 | 1.0001 | 0.015021 | 1 | 0 | 15866.7252 | 1.5707 | 3.1616 | 1.249 | 1.0004 | 0.028922 | 1.0024 | 0.069355 | 6.3263 | 0.076821 | 1.0023 | 0.070284 | 10.8022 | -106.0061 | 73.9939 |  | 1000000000 | 142910070.25 |  | 23.6919 | -20.0928 | 29.8572 | -85.4856 | 0 | 0
12023 | 12.023 | 7.5242 | 1.4375 | 1.0001 | 0.015107 | 1 | 0 | 15957.6425 | 1.5707 | 3.1779 | 1.2507 | 1.0004 | 0.029087 | 1.0024 | 0.069752 | 6.3265 | 0.077259 | 1.0024 | 0.070686 | 10.7482 | -105.9814 | 74.0186 |  | 1000000000 | 144552529 |  | 23.6869 | -20.0043 | 29.8082 | -85.5469 | 0 | 0
12093 | 12.093 | 7.5672 | 1.4383 | 1.0001 | 0.015195 | 1 | 0 | 16050.5507 | 1.5707 | 3.1945 | 1.2524 | 1.0004 | 0.029257 | 1.0025 | 0.070156 | 6.3267 | 0.077707 | 1.0024 | 0.071096 | 10.6933 | -105.9566 | 74.0434 |  | 1000000000 | 146240649 |  | 23.6819 | -19.9149 | 29.7585 | -85.6091 | 0 | 0
12163 | 12.163 | 7.6103 | 1.439 | 1.0001 | 0.015283 | 1 | 0 | 16143.4588 | 1.5707 | 3.2112 | 1.2541 | 1.0004 | 0.029426 | 1.0025 | 0.070561 | 6.3269 | 0.078155 | 1.0024 | 0.071506 | 10.6389 | -105.9324 | 74.0676 |  | 1000000000 | 147938569 |  | 23.6769 | -19.8265 | 29.709 | -85.6707 | 0 | 0
12233 | 12.233 | 7.6533 | 1.4398 | 1.0001 | 0.015371 | 1 | 0 | 16236.367 | 1.5707 | 3.2279 | 1.2558 | 1.0004 | 0.029595 | 1.0025 | 0.070966 | 6.3272 | 0.078603 | 1.0025 | 0.071916 | 10.5847 | -105.9087 | 74.0913 |  | 1000000000 | 149646289 |  | 23.6721 | -19.7392 | 29.6598 | -85.7319 | 0 | 0
12303 | 12.303 | 7.6963 | 1.4405 | 1.0001 | 0.015459 | 1 | 0 | 16329.2752 | 1.5707 | 3.2446 | 1.2575 | 1.0004 | 0.029764 | 1.0026 | 0.071371 | 6.3274 | 0.079051 | 1.0025 | 0.072326 | 10.5309 | -105.8855 | 74.1145 |  | 1000000000 | 151363809 |  | 23.6673 | -19.6528 | 29.6108 | -85.7926 | 0 | 0
12374.5 | 12.3745 | 7.7403 | 1.4412 | 1.0001 | 0.015549 | 1 | 0 | 16424.1742 | 1.5707 | 3.2617 | 1.2592 | 1.0004 | 0.029937 | 1.0026 | 0.071784 | 6.3276 | 0.079509 | 1.0025 | 0.072745 | 10.4764 | -105.8623 | 74.1377 |  | 1000000000 | 153128250.25 |  | 23.6625 | -19.5656 | 29.5611 | -85.8541 | 0 | 0
12446 | 12.446 | 7.7843 | 1.442 | 1.0001 | 0.015639 | 1 | 0 | 16519.0733 | 1.5707 | 3.2788 | 1.2609 | 1.0005 | 0.03011 | 1.0026 | 0.072197 | 6.3278 | 0.079966 | 1.0025 | 0.073164 | 10.4221 | -105.8397 | 74.1603 |  | 1000000000 | 154902916 |  | 23.6578 | -19.4795 | 29.5116 | -85.9151 | 0 | 0
12517.5 | 12.5175 | 7.8283 | 1.4427 | 1.0001 | 0.015729 | 1 | 0 | 16613.9724 | 1.5707 | 3.2959 | 1.2625 | 1.0005 | 0.030283 | 1.0026 | 0.072611 | 6.3281 | 0.080424 | 1.0026 | 0.073583 | 10.3682 | -105.8176 | 74.1824 |  | 1000000000 | 156687806.25 |  | 23.6531 | -19.3943 | 29.4625 | -85.9757 | 0 | 0
12589 | 12.589 | 7.8723 | 1.4434 | 1.0001 | 0.015818 | 1 | 0 | 16708.8714 | 1.5707 | 3.313 | 1.2642 | 1.0005 | 0.030456 | 1.0027 | 0.073024 | 6.3283 | 0.080881 | 1.0026 | 0.074002 | 10.3147 | -105.796 | 74.204 |  | 1000000000 | 158482921 |  | 23.6486 | -19.3101 | 29.4135 | -86.0358 | 0 | 0
12662.25 | 12.6623 | 7.9173 | 1.4442 | 1.0001 | 0.015911 | 1 | 0 | 16806.0932 | 1.5707 | 3.3305 | 1.2658 | 1.0005 | 0.030633 | 1.0027 | 0.073447 | 6.3285 | 0.08135 | 1.0026 | 0.074431 | 10.2602 | -105.7744 | 74.2256 |  | 1000000000 | 160332575.0625 |  | 23.6439 | -19.2248 | 29.3637 | -86.0969 | 0 | 0
12735.5 | 12.7355 | 7.9624 | 1.4449 | 1.0001 | 0.016003 | 1 | 0 | 16903.315 | 1.5707 | 3.348 | 1.2675 | 1.0005 | 0.03081 | 1.0027 | 0.073871 | 6.3288 | 0.081818 | 1.0027 | 0.07486 | 10.206 | -105.7534 | 74.2466 |  | 1000000000 | 162192960.25 |  | 23.6394 | -19.1405 | 29.3142 | -86.1575 | 0 | 0
12808.75 | 12.8087 | 8.0075 | 1.4456 | 1.0001 | 0.016095 | 1 | 0 | 17000.5367 | 1.5707 | 3.3656 | 1.2691 | 1.0005 | 0.030987 | 1.0028 | 0.074294 | 6.329 | 0.082287 | 1.0027 | 0.07529 | 10.1522 | -105.7328 | 74.2672 |  | 1000000000 | 164064076.5625 |  | 23.6349 | -19.0573 | 29.2649 | -86.2176 | 0 | 0
12882 | 12.882 | 8.0526 | 1.4463 | 1.0001 | 0.016187 | 1 | 0 | 17097.7585 | 1.5707 | 3.3831 | 1.2707 | 1.0005 | 0.031164 | 1.0028 | 0.074717 | 6.3293 | 0.082755 | 1.0027 | 0.075719 | 10.0988 | -105.7128 | 74.2872 |  | 1000000000 | 165945924 |  | 23.6305 | -18.9749 | 29.2158 | -86.2773 | 0 | 0
12957.25 | 12.9573 | 8.0989 | 1.447 | 1.0001 | 0.016281 | 1 | 0 | 17197.6348 | 1.5707 | 3.4011 | 1.2724 | 1.0005 | 0.031346 | 1.0028 | 0.075152 | 6.3295 | 0.083236 | 1.0028 | 0.076159 | 10.0442 | -105.6927 | 74.3073 |  | 1000000000 | 167890327.5625 |  | 23.6261 | -18.8914 | 29.1658 | -86.3381 | 0 | 0
13032.5 | 13.0325 | 8.1452 | 1.4477 | 1.0001 | 0.016376 | 1 | 0 | 17297.5111 | 1.5707 | 3.4192 | 1.274 | 1.0005 | 0.031528 | 1.0029 | 0.075587 | 6.3298 | 0.083717 | 1.0028 | 0.0766 | 9.9899 | -105.6732 | 74.3268 |  | 1000000000 | 169846056.25 |  | 23.6217 | -18.8088 | 29.116 | -86.3985 | 0 | 0
13107.75 | 13.1077 | 8.1915 | 1.4484 | 1.0001 | 0.01647 | 1 | 0 | 17397.3874 | 1.5707 | 3.4373 | 1.2756 | 1.0005 | 0.03171 | 1.0029 | 0.076022 | 6.33 | 0.084199 | 1.0028 | 0.077041 | 9.936 | -105.6541 | 74.3459 |  | 1000000000 | 171813110.0625 |  | 23.6174 | -18.7272 | 29.0664 | -86.4584 | 0 | 0
13183 | 13.183 | 8.2379 | 1.4491 | 1.0001 | 0.016565 | 1 | 0 | 17497.2636 | 1.5707 | 3.4553 | 1.2772 | 1.0005 | 0.031892 | 1.0029 | 0.076456 | 6.3303 | 0.08468 | 1.0029 | 0.077481 | 9.8825 | -105.6356 | 74.3644 |  | 1000000000 | 173791489 |  | 23.6132 | -18.6466 | 29.0172 | -86.5179 | 0 | 0
13259.75 | 13.2598 | 8.2851 | 1.4498 | 1.0001 | 0.016661 | 1 | 0 | 17599.1308 | 1.5707 | 3.4738 | 1.2788 | 1.0005 | 0.032078 | 1.003 | 0.0769 | 6.3305 | 0.08517 | 1.0029 | 0.077931 | 9.8282 | -105.6173 | 74.3827 |  | 1000000000 | 175820970.0625 |  | 23.6089 | -18.5653 | 28.9672 | -86.5781 | 0 | 0
13336.5 | 13.3365 | 8.3324 | 1.4505 | 1.0001 | 0.016758 | 1 | 0 | 17700.998 | 1.5707 | 3.4922 | 1.2804 | 1.0005 | 0.032263 | 1.003 | 0.077343 | 6.3308 | 0.085661 | 1.0029 | 0.07838 | 9.7743 | -105.5994 | 74.4006 |  | 1000000000 | 177862232.25 |  | 23.6047 | -18.485 | 28.9176 | -86.6378 | 0 | 0
13413.25 | 13.4132 | 8.3796 | 1.4512 | 1.0001 | 0.016854 | 1 | 0 | 17802.8652 | 1.5707 | 3.5107 | 1.2819 | 1.0005 | 0.032449 | 1.003 | 0.077786 | 6.331 | 0.086152 | 1.003 | 0.07883 | 9.7207 | -105.5821 | 74.4179 |  | 1000000000 | 179915275.5625 |  | 23.6006 | -18.4057 | 28.8682 | -86.6971 | 0 | 0
13490 | 13.49 | 8.4269 | 1.4518 | 1.0001 | 0.01695 | 1 | 0 | 17904.7323 | 1.5707 | 3.5291 | 1.2835 | 1.0005 | 0.032634 | 1.0031 | 0.07823 | 6.3313 | 0.086642 | 1.003 | 0.079279 | 9.6675 | -105.5652 | 74.4348 |  | 1000000000 | 181980100 |  | 23.5966 | -18.3273 | 28.819 | -86.7559 | 0 | 0
13568.5 | 13.5685 | 8.4752 | 1.4525 | 1.0001 | 0.017049 | 1 | 0 | 18008.9222 | 1.5707 | 3.548 | 1.2851 | 1.0005 | 0.032824 | 1.0031 | 0.078683 | 6.3316 | 0.087144 | 1.003 | 0.079738 | 9.6133 | -105.5485 | 74.4515 |  | 1000000000 | 184104192.25 |  | 23.5925 | -18.248 | 28.769 | -86.8157 | 0 | 0
13647 | 13.647 | 8.5236 | 1.4532 | 1.0001 | 0.017148 | 1 | 0 | 18113.1121 | 1.5707 | 3.5669 | 1.2866 | 1.0005 | 0.033014 | 1.0031 | 0.079136 | 6.3319 | 0.087645 | 1.0031 | 0.080198 | 9.5596 | -105.5323 | 74.4677 |  | 1000000000 | 186240609 |  | 23.5885 | -18.1698 | 28.7193 | -86.875 | 0 | 0
13725.5 | 13.7255 | 8.572 | 1.4539 | 1.0001 | 0.017246 | 1 | 0 | 18217.302 | 1.5707 | 3.5858 | 1.2882 | 1.0006 | 0.033204 | 1.0032 | 0.07959 | 6.3321 | 0.088147 | 1.0031 | 0.080657 | 9.5061 | -105.5166 | 74.4834 |  | 1000000000 | 188389350.25 |  | 23.5845 | -18.0924 | 28.6699 | -86.9338 | 0 | 0
13804 | 13.804 | 8.6203 | 1.4545 | 1.0002 | 0.017345 | 1 | 0 | 18321.4919 | 1.5707 | 3.6047 | 1.2897 | 1.0006 | 0.033393 | 1.0032 | 0.080043 | 6.3324 | 0.088649 | 1.0031 | 0.081117 | 9.453 | -105.5014 | 74.4986 |  | 1000000000 | 190550416 |  | 23.5806 | -18.016 | 28.6208 | -86.9923 | 0 | 0
13884.25 | 13.8842 | 8.6698 | 1.4552 | 1.0002 | 0.017446 | 1 | 0 | 18428.0044 | 1.5707 | 3.6241 | 1.2912 | 1.0006 | 0.033587 | 1.0032 | 0.080506 | 6.3327 | 0.089161 | 1.0032 | 0.081586 | 9.399 | -105.4863 | 74.5137 |  | 1000000000 | 192772398.0625 |  | 23.5767 | -17.9389 | 28.5708 | -87.0516 | 0 | 0
13964.5 | 13.9645 | 8.7192 | 1.4559 | 1.0002 | 0.017547 | 1 | 0 | 18534.517 | 1.5707 | 3.6434 | 1.2928 | 1.0006 | 0.033781 | 1.0033 | 0.080969 | 6.333 | 0.089674 | 1.0032 | 0.082056 | 9.3454 | -105.4718 | 74.5282 |  | 1000000000 | 195007260.25 |  | 23.5729 | -17.8626 | 28.5211 | -87.1104 | 0 | 0
14044.75 | 14.0448 | 8.7687 | 1.4565 | 1.0002 | 0.017647 | 1 | 0 | 18641.0296 | 1.5707 | 3.6628 | 1.2943 | 1.0006 | 0.033975 | 1.0033 | 0.081433 | 6.3333 | 0.090187 | 1.0032 | 0.082526 | 9.2922 | -105.4577 | 74.5423 |  | 1000000000 | 197255002.5625 |  | 23.5691 | -17.7873 | 28.4717 | -87.1688 | 0 | 0
14125 | 14.125 | 8.8181 | 1.4571 | 1.0002 | 0.017748 | 1 | 0 | 18747.5422 | 1.5707 | 3.6822 | 1.2958 | 1.0006 | 0.034169 | 1.0034 | 0.081896 | 6.3336 | 0.090699 | 1.0033 | 0.082995 | 9.2392 | -105.4442 | 74.5558 |  | 1000000000 | 199515625 |  | 23.5654 | -17.7129 | 28.4225 | -87.2269 | 0 | 0
14207.25 | 14.2073 | 8.8688 | 1.4578 | 1.0002 | 0.017851 | 1 | 0 | 18856.7093 | 1.5707 | 3.702 | 1.2973 | 1.0006 | 0.034368 | 1.0034 | 0.082371 | 6.3339 | 0.091224 | 1.0033 | 0.083476 | 9.1853 | -105.4308 | 74.5692 |  | 1000000000 | 201845952.5625 |  | 23.5616 | -17.6376 | 28.3724 | -87.2859 | 0 | 0
14289.5 | 14.2895 | 8.9195 | 1.4584 | 1.0002 | 0.017955 | 1 | 0 | 18965.8764 | 1.5707 | 3.7219 | 1.2988 | 1.0006 | 0.034567 | 1.0034 | 0.082845 | 6.3342 | 0.09175 | 1.0033 | 0.083958 | 9.1317 | -105.4179 | 74.5821 |  | 1000000000 | 204189810.25 |  | 23.5579 | -17.5632 | 28.3226 | -87.3445 | 0 | 0
14371.75 | 14.3718 | 8.9702 | 1.4591 | 1.0002 | 0.018058 | 1 | 0 | 19075.0435 | 1.5707 | 3.7418 | 1.3003 | 1.0006 | 0.034766 | 1.0035 | 0.08332 | 6.3345 | 0.092275 | 1.0034 | 0.084439 | 9.0784 | -105.4054 | 74.5946 |  | 1000000000 | 206547198.0625 |  | 23.5543 | -17.4897 | 28.273 | -87.4027 | 0 | 0
14454 | 14.454 | 9.0209 | 1.4597 | 1.0002 | 0.018161 | 1 | 0 | 19184.2106 | 1.5707 | 3.7617 | 1.3017 | 1.0006 | 0.034964 | 1.0035 | 0.083795 | 6.3348 | 0.0928 | 1.0034 | 0.08492 | 9.0255 | -105.3935 | 74.6065 |  | 1000000000 | 208918116 |  | 23.5507 | -17.4171 | 28.2238 | -87.4604 | 0 | 0
14622.5 | 14.6225 | 9.1248 | 1.461 | 1.0002 | 0.018373 | 1 | 0 | 19407.8539 | 1.5707 | 3.8025 | 1.3047 | 1.0006 | 0.035372 | 1.0036 | 0.084767 | 6.3354 | 0.093876 | 1.0035 | 0.085905 | 8.9181 | -105.3706 | 74.6294 |  | 1000000000 | 213817506.25 |  | 23.5435 | -17.2711 | 28.1236 | -87.5775 | 0 | 0
14706.75 | 14.7067 | 9.1767 | 1.4616 | 1.0002 | 0.018479 | 1 | 0 | 19519.6755 | 1.5707 | 3.8229 | 1.3061 | 1.0006 | 0.035575 | 1.0036 | 0.085253 | 6.3357 | 0.094413 | 1.0035 | 0.086398 | 8.8649 | -105.3598 | 74.6402 |  | 1000000000 | 216288495.5625 |  | 23.54 | -17.1995 | 28.074 | -87.6354 | 0 | 0
14791 | 14.791 | 9.2287 | 1.4622 | 1.0002 | 0.018585 | 1 | 0 | 19631.4971 | 1.5707 | 3.8433 | 1.3076 | 1.0006 | 0.035779 | 1.0037 | 0.085739 | 6.336 | 0.094951 | 1.0036 | 0.086891 | 8.812 | -105.3495 | 74.6505 |  | 1000000000 | 218773681 |  | 23.5366 | -17.1288 | 28.0246 | -87.693 | 0 | 0
14877.25 | 14.8773 | 9.2818 | 1.4628 | 1.0002 | 0.018693 | 1 | 0 | 19745.9733 | 1.5707 | 3.8642 | 1.309 | 1.0006 | 0.035987 | 1.0037 | 0.086236 | 6.3364 | 0.095501 | 1.0036 | 0.087395 | 8.7582 | -105.3395 | 74.6605 |  | 1000000000 | 221332567.5625 |  | 23.5331 | -17.0572 | 27.9744 | -87.7514 | 0 | 0
14963.5 | 14.9635 | 9.335 | 1.4635 | 1.0002 | 0.018801 | 1 | 0 | 19860.4494 | 1.5707 | 3.8851 | 1.3105 | 1.0007 | 0.036196 | 1.0038 | 0.086734 | 6.3367 | 0.096052 | 1.0037 | 0.087899 | 8.7047 | -105.33 | 74.67 |  | 1000000000 | 223906332.25 |  | 23.5297 | -16.9866 | 27.9244 | -87.8095 | 0 | 0
15049.75 | 15.0497 | 9.3882 | 1.4641 | 1.0002 | 0.01891 | 1 | 0 | 19974.9255 | 1.5707 | 3.906 | 1.3119 | 1.0007 | 0.036404 | 1.0038 | 0.087231 | 6.337 | 0.096602 | 1.0037 | 0.088404 | 8.6516 | -105.3209 | 74.6791 |  | 1000000000 | 226494975.0625 |  | 23.5264 | -16.9169 | 27.8747 | -87.8672 | 0 | 0
15136 | 15.136 | 9.4414 | 1.4647 | 1.0002 | 0.019018 | 1 | 0 | 20089.4017 | 1.5707 | 3.9269 | 1.3133 | 1.0007 | 0.036613 | 1.0039 | 0.087729 | 6.3374 | 0.097152 | 1.0038 | 0.088908 | 8.5988 | -105.3123 | 74.6877 |  | 1000000000 | 229098496 |  | 23.523 | -16.848 | 27.8253 | -87.9244 | 0 | 0
15224 | 15.224 | 9.4957 | 1.4653 | 1.0002 | 0.019129 | 1 | 0 | 20206.2005 | 1.5707 | 3.9482 | 1.3147 | 1.0007 | 0.036825 | 1.0039 | 0.088236 | 6.3377 | 0.097714 | 1.0038 | 0.089422 | 8.5452 | -105.3041 | 74.6959 |  | 1000000000 | 231770176 |  | 23.5197 | -16.7786 | 27.7751 | -87.9824 | 0 | 0
15312 | 15.312 | 9.55 | 1.4659 | 1.0002 | 0.019239 | 1 | 0 | 20322.9994 | 1.5707 | 3.9696 | 1.3161 | 1.0007 | 0.037038 | 1.004 | 0.088743 | 6.3381 | 0.098275 | 1.0038 | 0.089937 | 8.492 | -105.2963 | 74.7037 |  | 1000000000 | 234457344 |  | 23.5165 | -16.7101 | 27.7252 | -88.0401 | 0 | 0
15400 | 15.4 | 9.6043 | 1.4665 | 1.0002 | 0.01935 | 1 | 0 | 20439.7982 | 1.5707 | 3.991 | 1.3175 | 1.0007 | 0.037251 | 1.004 | 0.089251 | 6.3384 | 0.098836 | 1.0039 | 0.090451 | 8.4391 | -105.2889 | 74.7111 |  | 1000000000 | 237160000 |  | 23.5133 | -16.6425 | 27.6757 | -88.0973 | 0 | 0
15488 | 15.488 | 9.6585 | 1.4671 | 1.0002 | 0.01946 | 1 | 0 | 20556.5971 | 1.5707 | 4.0124 | 1.3189 | 1.0007 | 0.037463 | 1.004 | 0.089758 | 6.3388 | 0.099397 | 1.0039 | 0.090965 | 8.3865 | -105.2821 | 74.7179 |  | 1000000000 | 239878144 |  | 23.5101 | -16.5757 | 27.6263 | -88.1541 | 0 | 0
15578.25 | 15.5783 | 9.7142 | 1.4677 | 1.0002 | 0.019574 | 1 | 0 | 20676.3822 | 1.5707 | 4.0343 | 1.3203 | 1.0007 | 0.037682 | 1.0041 | 0.090278 | 6.3391 | 0.099973 | 1.004 | 0.091492 | 8.333 | -105.2755 | 74.7245 |  | 1000000000 | 242681873.0625 |  | 23.5069 | -16.508 | 27.576 | -88.212 | 0 | 0
15668.5 | 15.6685 | 9.7699 | 1.4683 | 1.0002 | 0.019687 | 1 | 0 | 20796.1674 | 1.5707 | 4.0562 | 1.3217 | 1.0007 | 0.0379 | 1.0041 | 0.090798 | 6.3395 | 0.10055 | 1.004 | 0.09202 | 8.2797 | -105.2694 | 74.7306 |  | 1000000000 | 245501892.25 |  | 23.5038 | -16.4413 | 27.526 | -88.2696 | 0 | 0
15758.75 | 15.7587 | 9.8256 | 1.4688 | 1.0002 | 0.0198 | 1 | 0 | 20915.9526 | 1.5707 | 4.0782 | 1.3231 | 1.0007 | 0.038118 | 1.0042 | 0.091318 | 6.3398 | 0.10112 | 1.0041 | 0.092547 | 8.2268 | -105.2638 | 74.7362 |  | 1000000000 | 248338201.5625 |  | 23.5007 | -16.3753 | 27.4762 | -88.3267 | 0 | 0
15849 | 15.849 | 9.8813 | 1.4694 | 1.0002 | 0.019914 | 1 | 0 | 21035.7378 | 1.5707 | 4.1001 | 1.3244 | 1.0007 | 0.038336 | 1.0042 | 0.091839 | 6.3402 | 0.1017 | 1.0041 | 0.093074 | 8.1742 | -105.2586 | 74.7414 |  | 1000000000 | 251190801 |  | 23.4976 | -16.3103 | 27.4268 | -88.3834 | 0 | 0
15941.25 | 15.9413 | 9.9382 | 1.47 | 1.0002 | 0.02003 | 1 | 0 | 21158.1775 | 1.5707 | 4.1226 | 1.3258 | 1.0007 | 0.038559 | 1.0043 | 0.09237 | 6.3406 | 0.10229 | 1.0042 | 0.093613 | 8.1207 | -105.2538 | 74.7462 |  | 1000000000 | 254123451.5625 |  | 23.4946 | -16.2446 | 27.3765 | -88.441 | 0 | 0
16033.5 | 16.0335 | 9.9951 | 1.4706 | 1.0002 | 0.020146 | 1 | 0 | 21280.6172 | 1.5707 | 4.145 | 1.3271 | 1.0008 | 0.038782 | 1.0043 | 0.092902 | 6.341 | 0.10287 | 1.0042 | 0.094152 | 8.0676 | -105.2495 | 74.7505 |  | 1000000000 | 257073122.25 |  | 23.4916 | -16.1798 | 27.3265 | -88.4983 | 0 | 0
16125.75 | 16.1258 | 10.0521 | 1.4711 | 1.0002 | 0.020261 | 1 | 0 | 21403.0569 | 1.5707 | 4.1675 | 1.3285 | 1.0008 | 0.039005 | 1.0044 | 0.093433 | 6.3414 | 0.10346 | 1.0043 | 0.094691 | 8.0148 | -105.2456 | 74.7544 |  | 1000000000 | 260039813.0625 |  | 23.4886 | -16.1158 | 27.2767 | -88.5551 | 0 | 0
16218 | 16.218 | 10.109 | 1.4717 | 1.0002 | 0.020377 | 1 | 0 | 21525.4966 | 1.5707 | 4.19 | 1.3298 | 1.0008 | 0.039227 | 1.0044 | 0.093964 | 6.3417 | 0.10405 | 1.0043 | 0.095229 | 7.9624 | -105.2421 | 74.7579 |  | 1000000000 | 263023524 |  | 23.4857 | -16.0527 | 27.2273 | -88.6116 | 0 | 0
16312.5 | 16.3125 | 10.1673 | 1.4723 | 1.0002 | 0.020496 | 1 | 0 | 21650.9226 | 1.5708 | 4.213 | 1.3311 | 1.0008 | 0.039456 | 1.0045 | 0.094509 | 6.3421 | 0.10465 | 1.0044 | 0.095781 | 7.909 | -105.2391 | 74.7609 |  | 1000000000 | 266097656.25 |  | 23.4828 | -15.9888 | 27.1769 | -88.6691 | 0 | 0
16407 | 16.407 | 10.2257 | 1.4728 | 1.0002 | 0.020615 | 1 | 0 | 21776.3487 | 1.5708 | 4.236 | 1.3325 | 1.0008 | 0.039684 | 1.0045 | 0.095053 | 6.3425 | 0.10525 | 1.0044 | 0.096333 | 7.8559 | -105.2365 | 74.7635 |  | 1000000000 | 269189649 |  | 23.4799 | -15.9258 | 27.1268 | -88.7262 | 0 | 0
16501.5 | 16.5015 | 10.284 | 1.4734 | 1.0002 | 0.020733 | 1 | 0 | 21901.7747 | 1.5708 | 4.2591 | 1.3338 | 1.0008 | 0.039912 | 1.0046 | 0.095597 | 6.3429 | 0.10586 | 1.0045 | 0.096884 | 7.8031 | -105.2343 | 74.7657 |  | 1000000000 | 272299502.25 |  | 23.477 | -15.8636 | 27.0769 | -88.783 | 0 | 0
16596 | 16.596 | 10.3423 | 1.474 | 1.0002 | 0.020852 | 1 | 0 | 22027.2007 | 1.5708 | 4.2821 | 1.3351 | 1.0008 | 0.040141 | 1.0046 | 0.096141 | 6.3433 | 0.10646 | 1.0045 | 0.097436 | 7.7506 | -105.2326 | 74.7674 |  | 1000000000 | 275427216 |  | 23.4742 | -15.8022 | 27.0274 | -88.8393 | 0 | 0
16692.5 | 16.6925 | 10.4019 | 1.4745 | 1.0002 | 0.020973 | 1 | 0 | 22155.2813 | 1.5708 | 4.3057 | 1.3364 | 1.0008 | 0.040374 | 1.0047 | 0.096697 | 6.3437 | 0.10707 | 1.0046 | 0.097999 | 7.6974 | -105.2313 | 74.7687 |  | 1000000000 | 278639556.25 |  | 23.4714 | -15.7403 | 26.9771 | -88.8965 | 0 | 0
16789 | 16.789 | 10.4615 | 1.4751 | 1.0002 | 0.021095 | 1 | 0 | 22283.3618 | 1.5708 | 4.3292 | 1.3377 | 1.0008 | 0.040607 | 1.0047 | 0.097252 | 6.3442 | 0.10769 | 1.0046 | 0.098562 | 7.6445 | -105.2305 | 74.7695 |  | 1000000000 | 281870521 |  | 23.4687 | -15.6793 | 26.927 | -88.9534 | 0 | 0
16885.5 | 16.8855 | 10.5211 | 1.4756 | 1.0002 | 0.021216 | 1 | 0 | 22411.4424 | 1.5708 | 4.3528 | 1.339 | 1.0008 | 0.04084 | 1.0048 | 0.097808 | 6.3446 | 0.1083 | 1.0047 | 0.099126 | 7.5919 | -105.2301 | 74.7699 |  | 1000000000 | 285120110.25 |  | 23.4659 | -15.619 | 26.8773 | -89.0099 | 0 | 0
16982 | 16.982 | 10.5807 | 1.4761 | 1.0002 | 0.021337 | 1 | 0 | 22539.5229 | 1.5708 | 4.3764 | 1.3403 | 1.0008 | 0.041073 | 1.0049 | 0.098363 | 6.345 | 0.10891 | 1.0047 | 0.099689 | 7.5396 | -105.2301 | 74.7699 |  | 1000000000 | 288388324 |  | 23.4633 | -15.5596 | 26.8278 | -89.066 | 0 | 0
17081 | 17.081 | 10.6418 | 1.4767 | 1.0002 | 0.021461 | 1 | 0 | 22670.9216 | 1.5708 | 4.4005 | 1.3415 | 1.0009 | 0.041313 | 1.0049 | 0.098933 | 6.3454 | 0.10954 | 1.0048 | 0.10027 | 7.4863 | -105.2306 | 74.7694 |  | 1000000000 | 291760561 |  | 23.4605 | -15.4994 | 26.7773 | -89.1232 | 0 | 0
17180 | 17.18 | 10.7029 | 1.4772 | 1.0002 | 0.021586 | 1 | 0 | 22802.3203 | 1.5708 | 4.4247 | 1.3428 | 1.0009 | 0.041552 | 1.005 | 0.099502 | 6.3459 | 0.11017 | 1.0048 | 0.10084 | 7.4334 | -105.2316 | 74.7684 |  | 1000000000 | 295152400 |  | 23.4579 | -15.4401 | 26.7271 | -89.1801 | 0 | 0
17279 | 17.279 | 10.7641 | 1.4778 | 1.0002 | 0.02171 | 1 | 0 | 22933.719 | 1.5708 | 4.4489 | 1.3441 | 1.0009 | 0.041791 | 1.005 | 0.10007 | 6.3463 | 0.1108 | 1.0049 | 0.10142 | 7.3807 | -105.2329 | 74.7671 |  | 1000000000 | 298563841 |  | 23.4553 | -15.3815 | 26.6771 | -89.2366 | 0 | 0
17378 | 17.378 | 10.8252 | 1.4783 | 1.0002 | 0.021834 | 1 | 0 | 23065.1177 | 1.5708 | 4.4731 | 1.3453 | 1.0009 | 0.04203 | 1.0051 | 0.10064 | 6.3467 | 0.11143 | 1.0049 | 0.102 | 7.3283 | -105.2347 | 74.7653 |  | 1000000000 | 301994884 |  | 23.4527 | -15.3237 | 26.6275 | -89.2927 | 0 | 0
17479.25 | 17.4793 | 10.8878 | 1.4788 | 1.0002 | 0.021962 | 1 | 0 | 23199.5028 | 1.5708 | 4.4979 | 1.3466 | 1.0009 | 0.042275 | 1.0051 | 0.10122 | 6.3472 | 0.11208 | 1.005 | 0.10259 | 7.2751 | -105.237 | 74.763 |  | 1000000000 | 305524180.5625 |  | 23.4501 | -15.2654 | 26.577 | -89.3498 | 0 | 0
17580.5 | 17.5805 | 10.9503 | 1.4793 | 1.0002 | 0.022089 | 1 | 0 | 23333.8878 | 1.5708 | 4.5227 | 1.3478 | 1.0009 | 0.042519 | 1.0052 | 0.10181 | 6.3476 | 0.11272 | 1.0051 | 0.10318 | 7.2222 | -105.2398 | 74.7602 |  | 1000000000 | 309073980.25 |  | 23.4475 | -15.2079 | 26.5267 | -89.4065 | 0 | 0
17681.75 | 17.6818 | 11.0128 | 1.4799 | 1.0002 | 0.022216 | 1 | 0 | 23468.2729 | 1.5708 | 4.5474 | 1.3491 | 1.0009 | 0.042764 | 1.0053 | 0.10239 | 6.3481 | 0.11337 | 1.0051 | 0.10377 | 7.1697 | -105.2429 | 74.7571 |  | 1000000000 | 312644283.0625 |  | 23.445 | -15.1511 | 26.4768 | -89.4629 | 0 | 0
17783 | 17.783 | 11.0754 | 1.4804 | 1.0002 | 0.022343 | 1 | 0 | 23602.6579 | 1.5708 | 4.5722 | 1.3503 | 1.0009 | 0.043008 | 1.0053 | 0.10297 | 6.3486 | 0.11401 | 1.0052 | 0.10436 | 7.1174 | -105.2465 | 74.7535 |  | 1000000000 | 316235089 |  | 23.4425 | -15.0951 | 26.4271 | -89.5189 | 0 | 0
17886.5 | 17.8865 | 11.1393 | 1.4809 | 1.0003 | 0.022473 | 1 | 0 | 23740.0293 | 1.5708 | 4.5976 | 1.3515 | 1.0009 | 0.043258 | 1.0054 | 0.10357 | 6.349 | 0.11467 | 1.0052 | 0.10496 | 7.0643 | -105.2506 | 74.7494 |  | 1000000000 | 319926882.25 |  | 23.44 | -15.0387 | 26.3766 | -89.5758 | 0 | 0
17990 | 17.99 | 11.2033 | 1.4814 | 1.0003 | 0.022603 | 1 | 0 | 23877.4006 | 1.5708 | 4.6229 | 1.3528 | 1.0009 | 0.043508 | 1.0054 | 0.10416 | 6.3495 | 0.11532 | 1.0053 | 0.10557 | 7.0115 | -105.2551 | 74.7449 |  | 1000000000 | 323640100 |  | 23.4376 | -14.983 | 26.3264 | -89.6324 | 0 | 0
18093.5 | 18.0935 | 11.2672 | 1.4819 | 1.0003 | 0.022733 | 1 | 0 | 24014.772 | 1.5708 | 4.6483 | 1.354 | 1.001 | 0.043758 | 1.0055 | 0.10476 | 6.35 | 0.11598 | 1.0054 | 0.10617 | 6.9591 | -105.2601 | 74.7399 |  | 1000000000 | 327374742.25 |  | 23.4352 | -14.9281 | 26.2765 | -89.6887 | 0 | 0
18197 | 18.197 | 11.3311 | 1.4824 | 1.0003 | 0.022863 | 1 | 0 | 24152.1434 | 1.5708 | 4.6736 | 1.3552 | 1.001 | 0.044008 | 1.0056 | 0.10535 | 6.3505 | 0.11664 | 1.0054 | 0.10677 | 6.9069 | -105.2654 | 74.7346 |  | 1000000000 | 331130809 |  | 23.4328 | -14.874 | 26.2268 | -89.7446 | 0 | 0
18303 | 18.303 | 11.3966 | 1.4829 | 1.0003 | 0.022996 | 1 | 0 | 24292.8329 | 1.5708 | 4.6996 | 1.3564 | 1.001 | 0.044264 | 1.0056 | 0.10596 | 6.351 | 0.11731 | 1.0055 | 0.10739 | 6.8538 | -105.2714 | 74.7286 |  | 1000000000 | 334999809 |  | 23.4304 | -14.8193 | 26.1762 | -89.8015 | 0 | 0
18409 | 18.409 | 11.4621 | 1.4834 | 1.0003 | 0.023129 | 1 | 0 | 24433.5224 | 1.5708 | 4.7256 | 1.3576 | 1.001 | 0.04452 | 1.0057 | 0.10657 | 6.3515 | 0.11799 | 1.0056 | 0.10801 | 6.8011 | -105.2777 | 74.7223 |  | 1000000000 | 338891281 |  | 23.428 | -14.7654 | 26.1259 | -89.8581 | 0 | 0
18515 | 18.515 | 11.5276 | 1.4839 | 1.0003 | 0.023262 | 1 | 0 | 24574.2119 | 1.5708 | 4.7516 | 1.3588 | 1.001 | 0.044776 | 1.0058 | 0.10718 | 6.352 | 0.11866 | 1.0056 | 0.10863 | 6.7486 | -105.2845 | 74.7155 |  | 1000000000 | 342805225 |  | 23.4257 | -14.7122 | 26.0759 | -89.9144 | 0 | 0
18621 | 18.621 | 11.5931 | 1.4844 | 1.0003 | 0.023396 | 1 | 0 | 24714.9015 | 1.5708 | 4.7776 | 1.3599 | 1.001 | 0.045032 | 1.0058 | 0.10779 | 6.3525 | 0.11933 | 1.0057 | 0.10924 | 6.6965 | -105.2916 | 74.7084 |  | 1000000000 | 346741641 |  | 23.4234 | -14.6598 | 26.0262 | -89.9703 | 0 | 0
18729.5 | 18.7295 | 11.6602 | 1.4849 | 1.0003 | 0.023532 | 1 | 0 | 24858.9091 | 1.5708 | 4.8042 | 1.3611 | 1.001 | 0.045294 | 1.0059 | 0.10841 | 6.353 | 0.12002 | 1.0057 | 0.10987 | 6.6434 | -105.2994 | 74.7006 |  | 1000000000 | 350794170.25 |  | 23.4211 | -14.6068 | 25.9755 | -90.0272 | 0 | 0
18838 | 18.838 | 11.7272 | 1.4854 | 1.0003 | 0.023668 | 1 | 0 | 25002.9168 | 1.5708 | 4.8309 | 1.3623 | 1.001 | 0.045556 | 1.006 | 0.10903 | 6.3535 | 0.12071 | 1.0058 | 0.11051 | 6.5907 | -105.3076 | 74.6924 |  | 1000000000 | 354870244 |  | 23.4189 | -14.5547 | 25.9252 | -90.0838 | 0 | 0
18946.5 | 18.9465 | 11.7943 | 1.4859 | 1.0003 | 0.023804 | 1 | 0 | 25146.9245 | 1.5708 | 4.8575 | 1.3634 | 1.0011 | 0.045818 | 1.006 | 0.10966 | 6.354 | 0.1214 | 1.0059 | 0.11114 | 6.5382 | -105.3161 | 74.6839 |  | 1000000000 | 358969862.25 |  | 23.4166 | -14.5032 | 25.8751 | -90.1401 | 0 | 0
19055 | 19.055 | 11.8613 | 1.4864 | 1.0003 | 0.023941 | 1 | 0 | 25290.9321 | 1.5708 | 4.8841 | 1.3646 | 1.0011 | 0.04608 | 1.0061 | 0.11028 | 6.3546 | 0.12209 | 1.0059 | 0.11177 | 6.4861 | -105.3251 | 74.6749 |  | 1000000000 | 363093025 |  | 23.4144 | -14.4525 | 25.8253 | -90.196 | 0 | 0
19165.75 | 19.1657 | 11.9298 | 1.4869 | 1.0003 | 0.02408 | 1 | 0 | 25437.9261 | 1.5708 | 4.9113 | 1.3658 | 1.0011 | 0.046348 | 1.0062 | 0.11091 | 6.3551 | 0.12279 | 1.006 | 0.11241 | 6.4332 | -105.3347 | 74.6653 |  | 1000000000 | 367325973.0625 |  | 23.4122 | -14.4015 | 25.7748 | -90.2528 | 0 | 0
19276.5 | 19.2765 | 11.9983 | 1.4874 | 1.0003 | 0.024219 | 1 | 0 | 25584.9201 | 1.5708 | 4.9385 | 1.3669 | 1.0011 | 0.046615 | 1.0063 | 0.11155 | 6.3557 | 0.12349 | 1.0061 | 0.11306 | 6.3807 | -105.3447 | 74.6553 |  | 1000000000 | 371583452.25 |  | 23.4101 | -14.3512 | 25.7245 | -90.3093 | 0 | 0
19387.25 | 19.3873 | 12.0667 | 1.4878 | 1.0003 | 0.024358 | 1 | 0 | 25731.9141 | 1.5708 | 4.9658 | 1.368 | 1.0011 | 0.046883 | 1.0063 | 0.11219 | 6.3562 | 0.12419 | 1.0062 | 0.1137 | 6.3284 | -105.3551 | 74.6449 |  | 1000000000 | 375865462.5625 |  | 23.4079 | -14.3016 | 25.6745 | -90.3654 | 0 | 0
19498 | 19.498 | 12.1352 | 1.4883 | 1.0003 | 0.024497 | 1 | 0 | 25878.9081 | 1.5708 | 4.993 | 1.3692 | 1.0011 | 0.04715 | 1.0064 | 0.11282 | 6.3568 | 0.1249 | 1.0062 | 0.11435 | 6.2764 | -105.3659 | 74.6341 |  | 1000000000 | 380172004 |  | 23.4058 | -14.2527 | 25.6248 | -90.4212 | 0 | 0
19611.75 | 19.6118 | 12.2055 | 1.4888 | 1.0003 | 0.02464 | 1 | 0 | 26029.8839 | 1.5708 | 5.0209 | 1.3703 | 1.0011 | 0.047425 | 1.0065 | 0.11347 | 6.3573 | 0.12562 | 1.0063 | 0.11501 | 6.2234 | -105.3773 | 74.6227 |  | 1000000000 | 384620738.0625 |  | 23.4037 | -14.2032 | 25.574 | -90.4782 | 0 | 0
19725.5 | 19.7255 | 12.2758 | 1.4892 | 1.0003 | 0.024783 | 1 | 0 | 26180.8597 | 1.5708 | 5.0489 | 1.3714 | 1.0011 | 0.0477 | 1.0065 | 0.11413 | 6.3579 | 0.12634 | 1.0064 | 0.11567 | 6.1707 | -105.3892 | 74.6108 |  | 1000000000 | 389095350.25 |  | 23.4016 | -14.1545 | 25.5235 | -90.5349 | 0 | 0
19839.25 | 19.8392 | 12.3461 | 1.4897 | 1.0003 | 0.024926 | 1 | 0 | 26331.8355 | 1.5708 | 5.0769 | 1.3725 | 1.0012 | 0.047974 | 1.0066 | 0.11478 | 6.3585 | 0.12706 | 1.0064 | 0.11633 | 6.1183 | -105.4015 | 74.5985 |  | 1000000000 | 393595840.5625 |  | 23.3995 | -14.1064 | 25.4733 | -90.5913 | 0 | 0
19953 | 19.953 | 12.4164 | 1.4902 | 1.0003 | 0.025068 | 1 | 0 | 26482.8113 | 1.5708 | 5.1049 | 1.3736 | 1.0012 | 0.048249 | 1.0067 | 0.11543 | 6.3591 | 0.12778 | 1.0065 | 0.11699 | 6.0661 | -105.4141 | 74.5859 |  | 1000000000 | 398122209 |  | 23.3975 | -14.0591 | 25.4233 | -90.6474 | 0 | 0
20069 | 20.069 | 12.4882 | 1.4906 | 1.0003 | 0.025214 | 1 | 0 | 26636.7734 | 1.5708 | 5.1334 | 1.3747 | 1.0012 | 0.048529 | 1.0068 | 0.1161 | 6.3597 | 0.12852 | 1.0066 | 0.11767 | 6.0133 | -105.4275 | 74.5725 |  | 1000000000 | 402764761 |  | 23.3955 | -14.0115 | 25.3727 | -90.7043 | 0 | 0
20185 | 20.185 | 12.5599 | 1.4911 | 1.0003 | 0.02536 | 1 | 0 | 26790.7355 | 1.5708 | 5.162 | 1.3758 | 1.0012 | 0.048809 | 1.0069 | 0.11676 | 6.3603 | 0.12925 | 1.0067 | 0.11834 | 5.9608 | -105.4412 | 74.5588 |  | 1000000000 | 407434225 |  | 23.3935 | -13.9647 | 25.3223 | -90.7609 | 0 | 0
20301 | 20.301 | 12.6316 | 1.4915 | 1.0003 | 0.025505 | 1 | 0 | 26944.6976 | 1.5708 | 5.1905 | 1.3769 | 1.0012 | 0.049089 | 1.0069 | 0.11743 | 6.3609 | 0.12998 | 1.0067 | 0.11902 | 5.9086 | -105.4552 | 74.5448 |  | 1000000000 | 412130601 |  | 23.3915 | -13.9185 | 25.2722 | -90.8171 | 0 | 0
20417 | 20.417 | 12.7033 | 1.492 | 1.0003 | 0.025651 | 1 | 0 | 27098.6597 | 1.5708 | 5.2191 | 1.378 | 1.0012 | 0.049369 | 1.007 | 0.11809 | 6.3615 | 0.13072 | 1.0068 | 0.11969 | 5.8567 | -105.4697 | 74.5303 |  | 1000000000 | 416853889 |  | 23.3895 | -13.873 | 25.2224 | -90.8731 | 0 | 0
20536 | 20.536 | 12.7769 | 1.4925 | 1.0003 | 0.025801 | 1 | 0 | 27256.6036 | 1.5708 | 5.2484 | 1.3791 | 1.0012 | 0.049656 | 1.0071 | 0.11877 | 6.3621 | 0.13147 | 1.0069 | 0.12038 | 5.8038 | -105.4849 | 74.5151 |  | 1000000000 | 421727296 |  | 23.3876 | -13.827 | 25.1716 | -90.9302 | 0 | 0
20655 | 20.655 | 12.8505 | 1.4929 | 1.0003 | 0.02595 | 1 | 0 | 27414.5475 | 1.5708 | 5.2777 | 1.3802 | 1.0012 | 0.049944 | 1.0072 | 0.11945 | 6.3627 | 0.13223 | 1.007 | 0.12107 | 5.7511 | -105.5005 | 74.4995 |  | 1000000000 | 426629025 |  | 23.3856 | -13.7817 | 25.1211 | -90.987 | 0 | 0
20774 | 20.774 | 12.9241 | 1.4933 | 1.0003 | 0.026099 | 1 | 0 | 27572.4914 | 1.5708 | 5.307 | 1.3812 | 1.0013 | 0.050231 | 1.0073 | 0.12014 | 6.3633 | 0.13298 | 1.0071 | 0.12176 | 5.6988 | -105.5165 | 74.4835 |  | 1000000000 | 431559076 |  | 23.3837 | -13.7371 | 25.0708 | -91.0435 | 0 | 0
20893 | 20.893 | 12.9977 | 1.4938 | 1.0003 | 0.026249 | 1 | 0 | 27730.4353 | 1.5708 | 5.3363 | 1.3823 | 1.0013 | 0.050518 | 1.0073 | 0.12082 | 6.364 | 0.13373 | 1.0071 | 0.12246 | 5.6468 | -105.5329 | 74.4671 |  | 1000000000 | 436517449 |  | 23.3819 | -13.6932 | 25.0208 | -91.0997 | 0 | 0
21014.75 | 21.0147 | 13.073 | 1.4942 | 1.0003 | 0.026402 | 1 | 0 | 27892.0292 | 1.5708 | 5.3663 | 1.3834 | 1.0013 | 0.050812 | 1.0074 | 0.12151 | 6.3646 | 0.1345 | 1.0072 | 0.12316 | 5.5939 | -105.55 | 74.45 |  | 1000000000 | 441619717.5625 |  | 23.38 | -13.6489 | 24.97 | -91.1569 | 0 | 0
21136.5 | 21.1365 | 13.1483 | 1.4947 | 1.0004 | 0.026555 | 1 | 0 | 28053.623 | 1.5708 | 5.3964 | 1.3844 | 1.0013 | 0.051106 | 1.0075 | 0.12221 | 6.3653 | 0.13527 | 1.0073 | 0.12387 | 5.5413 | -105.5675 | 74.4325 |  | 1000000000 | 446751632.25 |  | 23.3781 | -13.6053 | 24.9194 | -91.2139 | 0 | 0
21258.25 | 21.2583 | 13.2236 | 1.4951 | 1.0004 | 0.026708 | 1 | 0 | 28215.2169 | 1.5708 | 5.4264 | 1.3855 | 1.0013 | 0.0514 | 1.0076 | 0.12291 | 6.366 | 0.13604 | 1.0074 | 0.12458 | 5.489 | -105.5854 | 74.4146 |  | 1000000000 | 451913193.0625 |  | 23.3763 | -13.5624 | 24.8691 | -91.2705 | 0 | 0
21380 | 21.38 | 13.2989 | 1.4955 | 1.0004 | 0.02686 | 1 | 0 | 28376.8108 | 1.5708 | 5.4564 | 1.3865 | 1.0013 | 0.051694 | 1.0077 | 0.1236 | 6.3666 | 0.13681 | 1.0075 | 0.12528 | 5.4371 | -105.6037 | 74.3963 |  | 1000000000 | 457104400 |  | 23.3745 | -13.5202 | 24.8191 | -91.3268 | 0 | 0
21504.5 | 21.5045 | 13.3759 | 1.496 | 1.0004 | 0.027017 | 1 | 0 | 28542.0546 | 1.5708 | 5.4871 | 1.3875 | 1.0014 | 0.051994 | 1.0078 | 0.12432 | 6.3673 | 0.1376 | 1.0076 | 0.12601 | 5.3842 | -105.6227 | 74.3773 |  | 1000000000 | 462443520.25 |  | 23.3726 | -13.4776 | 24.7682 | -91.3841 | 0 | 0
21629 | 21.629 | 13.4529 | 1.4964 | 1.0004 | 0.027173 | 1 | 0 | 28707.2984 | 1.5708 | 5.5178 | 1.3886 | 1.0014 | 0.052294 | 1.0079 | 0.12503 | 6.368 | 0.13839 | 1.0077 | 0.12673 | 5.3317 | -105.6421 | 74.3579 |  | 1000000000 | 467813641 |  | 23.3708 | -13.4357 | 24.7177 | -91.4411 | 0 | 0
21753.5 | 21.7535 | 13.5299 | 1.4968 | 1.0004 | 0.027329 | 1 | 0 | 28872.5422 | 1.5708 | 5.5485 | 1.3896 | 1.0014 | 0.052595 | 1.008 | 0.12574 | 6.3687 | 0.13917 | 1.0077 | 0.12745 | 5.2795 | -105.6619 | 74.3381 |  | 1000000000 | 473214762.25 |  | 23.3691 | -13.3945 | 24.6674 | -91.4979 | 0 | 0
21878 | 21.878 | 13.6069 | 1.4972 | 1.0004 | 0.027486 | 1 | 0 | 29037.786 | 1.5708 | 5.5793 | 1.3906 | 1.0014 | 0.052895 | 1.008 | 0.12645 | 6.3694 | 0.13996 | 1.0078 | 0.12817 | 5.2275 | -105.682 | 74.318 |  | 1000000000 | 478646884 |  | 23.3673 | -13.3539 | 24.6173 | -91.5543 | 0 | 0
22005.25 | 22.0053 | 13.6856 | 1.4977 | 1.0004 | 0.027646 | 1 | 0 | 29206.6798 | 1.5708 | 5.6107 | 1.3916 | 1.0014 | 0.053202 | 1.0081 | 0.12718 | 6.3701 | 0.14076 | 1.0079 | 0.12891 | 5.1748 | -105.7029 | 74.2971 |  | 1000000000 | 484231027.5625 |  | 23.3656 | -13.3131 | 24.5665 | -91.6117 | 0 | 0
22132.5 | 22.1325 | 13.7644 | 1.4981 | 1.0004 | 0.027805 | 1 | 0 | 29375.5736 | 1.5708 | 5.6421 | 1.3926 | 1.0014 | 0.05351 | 1.0082 | 0.12791 | 6.3708 | 0.14156 | 1.008 | 0.12965 | 5.1223 | -105.7242 | 74.2758 |  | 1000000000 | 489847556.25 |  | 23.3639 | -13.2729 | 24.5159 | -91.6689 | 0 | 0
22259.75 | 22.2598 | 13.8431 | 1.4985 | 1.0004 | 0.027965 | 1 | 0 | 29544.4674 | 1.5708 | 5.6735 | 1.3936 | 1.0014 | 0.053817 | 1.0083 | 0.12864 | 6.3715 | 0.14237 | 1.0081 | 0.13039 | 5.0701 | -105.7459 | 74.2541 |  | 1000000000 | 495496470.0625 |  | 23.3622 | -13.2334 | 24.4656 | -91.7257 | 0 | 0
22387 | 22.387 | 13.9218 | 1.4989 | 1.0004 | 0.028125 | 1 | 0 | 29713.3612 | 1.5708 | 5.7049 | 1.3946 | 1.0015 | 0.054124 | 1.0084 | 0.12936 | 6.3723 | 0.14317 | 1.0082 | 0.13112 | 5.0183 | -105.7679 | 74.2321 |  | 1000000000 | 501177769 |  | 23.3605 | -13.1945 | 24.4156 | -91.7823 | 0 | 0
22517.5 | 22.5175 | 14.0025 | 1.4993 | 1.0004 | 0.028289 | 1 | 0 | 29886.5686 | 1.5708 | 5.7372 | 1.3956 | 1.0015 | 0.054439 | 1.0085 | 0.13011 | 6.373 | 0.14399 | 1.0083 | 0.13188 | 4.9654 | -105.7908 | 74.2092 |  | 1000000000 | 507037806.25 |  | 23.3588 | -13.1552 | 24.3646 | -91.84 | 0 | 0
22648 | 22.648 | 14.0833 | 1.4997 | 1.0004 | 0.028453 | 1 | 0 | 30059.776 | 1.5708 | 5.7694 | 1.3966 | 1.0015 | 0.054753 | 1.0086 | 0.13085 | 6.3738 | 0.14482 | 1.0084 | 0.13264 | 4.9128 | -105.8141 | 74.1859 |  | 1000000000 | 512931904 |  | 23.3571 | -13.1166 | 24.3139 | -91.8975 | 0 | 0
22778.5 | 22.7785 | 14.164 | 1.5001 | 1.0004 | 0.028616 | 1 | 0 | 30232.9833 | 1.5708 | 5.8017 | 1.3976 | 1.0015 | 0.055068 | 1.0087 | 0.1316 | 6.3745 | 0.14564 | 1.0085 | 0.13339 | 4.8606 | -105.8377 | 74.1623 |  | 1000000000 | 518860062.25 |  | 23.3555 | -13.0786 | 24.2634 | -91.9546 | 0 | 0
22909 | 22.909 | 14.2448 | 1.5005 | 1.0004 | 0.02878 | 1 | 0 | 30406.1907 | 1.5708 | 5.8339 | 1.3985 | 1.0015 | 0.055383 | 1.0088 | 0.13234 | 6.3753 | 0.14646 | 1.0086 | 0.13415 | 4.8086 | -105.8617 | 74.1383 |  | 1000000000 | 524822281 |  | 23.3539 | -13.0412 | 24.2133 | -92.0115 | 0 | 0
23042.25 | 23.0422 | 14.3272 | 1.5009 | 1.0004 | 0.028948 | 1 | 0 | 30583.0481 | 1.5708 | 5.8669 | 1.3995 | 1.0016 | 0.055705 | 1.0089 | 0.13311 | 6.3761 | 0.1473 | 1.0087 | 0.13492 | 4.7558 | -105.8865 | 74.1135 |  | 1000000000 | 530945285.0625 |  | 23.3523 | -13.0037 | 24.1623 | -92.0694 | 0 | 0
23175.5 | 23.1755 | 14.4097 | 1.5013 | 1.0004 | 0.029115 | 1 | 0 | 30759.9054 | 1.5708 | 5.8998 | 1.4005 | 1.0016 | 0.056026 | 1.009 | 0.13387 | 6.3768 | 0.14814 | 1.0088 | 0.13569 | 4.7034 | -105.9117 | 74.0883 |  | 1000000000 | 537103800.25 |  | 23.3506 | -12.9668 | 24.1116 | -92.1269 | 0 | 0
23308.75 | 23.3087 | 14.4921 | 1.5017 | 1.0004 | 0.029282 | 1 | 0 | 30936.7628 | 1.5708 | 5.9328 | 1.4014 | 1.0016 | 0.056347 | 1.0091 | 0.13463 | 6.3776 | 0.14898 | 1.0089 | 0.13646 | 4.6512 | -105.9372 | 74.0628 |  | 1000000000 | 543297826.5625 |  | 23.3491 | -12.9305 | 24.0613 | -92.1842 | 0 | 0
23442 | 23.442 | 14.5746 | 1.5021 | 1.0004 | 0.02945 | 1 | 0 | 31113.6201 | 1.5708 | 5.9657 | 1.4024 | 1.0016 | 0.056669 | 1.0092 | 0.13539 | 6.3784 | 0.14982 | 1.009 | 0.13723 | 4.5994 | -105.963 | 74.037 |  | 1000000000 | 549527364 |  | 23.3475 | -12.8948 | 24.0112 | -92.2412 | 0 | 0
23578.5 | 23.5785 | 14.659 | 1.5025 | 1.0004 | 0.029621 | 1 | 0 | 31294.791 | 1.5708 | 5.9995 | 1.4033 | 1.0016 | 0.056998 | 1.0093 | 0.13617 | 6.3793 | 0.15068 | 1.0091 | 0.13802 | 4.5466 | -105.9899 | 74.0101 |  | 1000000000 | 555945662.25 |  | 23.3459 | -12.8588 | 23.9601 | -92.2994 | 0 | 0
23715 | 23.715 | 14.7435 | 1.5029 | 1.0004 | 0.029792 | 1 | 0 | 31475.962 | 1.5708 | 6.0333 | 1.4043 | 1.0016 | 0.057327 | 1.0095 | 0.13694 | 6.3801 | 0.15154 | 1.0092 | 0.13881 | 4.4941 | -106.017 | 73.983 |  | 1000000000 | 562401225 |  | 23.3444 | -12.8235 | 23.9093 | -92.3572 | 0 | 0
23851.5 | 23.8515 | 14.828 | 1.5033 | 1.0004 | 0.029964 | 1 | 0 | 31657.1329 | 1.5708 | 6.067 | 1.4052 | 1.0017 | 0.057657 | 1.0096 | 0.13772 | 6.3809 | 0.1524 | 1.0093 | 0.1396 | 4.4419 | -106.0445 | 73.9555 |  | 1000000000 | 568894052.25 |  | 23.3429 | -12.7888 | 23.8588 | -92.4148 | 0 | 0
23988 | 23.988 | 14.9124 | 1.5037 | 1.0005 | 0.030135 | 1 | 0 | 31838.3039 | 1.5708 | 6.1008 | 1.4061 | 1.0017 | 0.057986 | 1.0097 | 0.1385 | 6.3817 | 0.15326 | 1.0094 | 0.14039 | 4.3899 | -106.0724 | 73.9276 |  | 1000000000 | 575424144 |  | 23.3414 | -12.7546 | 23.8086 | -92.4722 | 0 | 0
24127.75 | 24.1277 | 14.9989 | 1.5041 | 1.0005 | 0.030311 | 1 | 0 | 32023.7884 | 1.5708 | 6.1354 | 1.4071 | 1.0017 | 0.058323 | 1.0098 | 0.1393 | 6.3826 | 0.15414 | 1.0095 | 0.1412 | 4.3371 | -106.1012 | 73.8988 |  | 1000000000 | 582148320.0625 |  | 23.3398 | -12.7203 | 23.7575 | -92.5306 | 0 | 0
24267.5 | 24.2675 | 15.0854 | 1.5045 | 1.0005 | 0.030486 | 1 | 0 | 32209.2729 | 1.5708 | 6.17 | 1.408 | 1.0017 | 0.05866 | 1.0099 | 0.14009 | 6.3835 | 0.15502 | 1.0096 | 0.14201 | 4.2846 | -106.1304 | 73.8696 |  | 1000000000 | 588911556.25 |  | 23.3383 | -12.6865 | 23.7067 | -92.5888 | 0 | 0
24407.25 | 24.4073 | 15.1719 | 1.5048 | 1.0005 | 0.030661 | 1 | 0 | 32394.7574 | 1.5708 | 6.2046 | 1.4089 | 1.0017 | 0.058997 | 1.01 | 0.14089 | 6.3843 | 0.15589 | 1.0097 | 0.14281 | 4.2323 | -106.1598 | 73.8402 |  | 1000000000 | 595713852.5625 |  | 23.3369 | -12.6534 | 23.6561 | -92.6467 | 0 | 0
24547 | 24.547 | 15.2584 | 1.5052 | 1.0005 | 0.030837 | 1 | 0 | 32580.242 | 1.5708 | 6.2392 | 1.4098 | 1.0018 | 0.059334 | 1.0101 | 0.14169 | 6.3852 | 0.15677 | 1.0099 | 0.14362 | 4.1804 | -106.1897 | 73.8103 |  | 1000000000 | 602555209 |  | 23.3354 | -12.6208 | 23.6058 | -92.7044 | 0 | 0
24690 | 24.69 | 15.3469 | 1.5056 | 1.0005 | 0.031016 | 1 | 0 | 32770.0401 | 1.5708 | 6.2746 | 1.4107 | 1.0018 | 0.059679 | 1.0102 | 0.1425 | 6.3861 | 0.15767 | 1.01 | 0.14445 | 4.1275 | -106.2205 | 73.7795 |  | 1000000000 | 609596100 |  | 23.3339 | -12.5881 | 23.5546 | -92.7631 | 0 | 0
24833 | 24.833 | 15.4354 | 1.506 | 1.0005 | 0.031196 | 1 | 0 | 32959.8382 | 1.5708 | 6.31 | 1.4116 | 1.0018 | 0.060024 | 1.0104 | 0.14331 | 6.387 | 0.15857 | 1.0101 | 0.14527 | 4.075 | -106.2516 | 73.7484 |  | 1000000000 | 616677889 |  | 23.3325 | -12.5559 | 23.5037 | -92.8216 | 0 | 0
24976 | 24.976 | 15.5239 | 1.5063 | 1.0005 | 0.031375 | 1 | 0 | 33149.6364 | 1.5708 | 6.3455 | 1.4125 | 1.0018 | 0.060368 | 1.0105 | 0.14413 | 6.3879 | 0.15947 | 1.0102 | 0.1461 | 4.0227 | -106.2831 | 73.7169 |  | 1000000000 | 623800576 |  | 23.3311 | -12.5243 | 23.4531 | -92.8798 | 0 | 0
25119 | 25.119 | 15.6125 | 1.5067 | 1.0005 | 0.031555 | 1 | 0 | 33339.4345 | 1.5708 | 6.3809 | 1.4134 | 1.0018 | 0.060713 | 1.0106 | 0.14494 | 6.3888 | 0.16037 | 1.0103 | 0.14692 | 3.9708 | -106.3149 | 73.6851 |  | 1000000000 | 630964161 |  | 23.3297 | -12.4933 | 23.4028 | -92.9378 | 0 | 0
25265.25 | 25.2653 | 15.703 | 1.5071 | 1.0005 | 0.031739 | 1 | 0 | 33533.5462 | 1.5708 | 6.4171 | 1.4143 | 1.0019 | 0.061066 | 1.0107 | 0.14577 | 6.3898 | 0.16128 | 1.0104 | 0.14777 | 3.9179 | -106.3477 | 73.6523 |  | 1000000000 | 638332857.5625 |  | 23.3283 | -12.4622 | 23.3516 | -92.9969 | 0 | 0
25411.5 | 25.4115 | 15.7935 | 1.5074 | 1.0005 | 0.031922 | 1 | 0 | 33727.6579 | 1.5708 | 6.4534 | 1.4152 | 1.0019 | 0.061418 | 1.0108 | 0.14661 | 6.3907 | 0.1622 | 1.0106 | 0.14861 | 3.8654 | -106.3809 | 73.6191 |  | 1000000000 | 645744332.25 |  | 23.3269 | -12.4317 | 23.3007 | -93.0556 | 0 | 0
25557.75 | 25.5577 | 15.884 | 1.5078 | 1.0005 | 0.032106 | 1 | 0 | 33921.7696 | 1.5708 | 6.4896 | 1.4161 | 1.0019 | 0.061771 | 1.011 | 0.14744 | 6.3917 | 0.16312 | 1.0107 | 0.14946 | 3.8131 | -106.4144 | 73.5856 |  | 1000000000 | 653198585.0625 |  | 23.3255 | -12.4017 | 23.25 | -93.1142 | 0 | 0
25704 | 25.704 | 15.9746 | 1.5082 | 1.0005 | 0.032289 | 1 | 0 | 34115.8814 | 1.5708 | 6.5259 | 1.417 | 1.0019 | 0.062124 | 1.0111 | 0.14827 | 6.3926 | 0.16404 | 1.0108 | 0.1503 | 3.7612 | -106.4481 | 73.5519 |  | 1000000000 | 660695616 |  | 23.3241 | -12.3722 | 23.1997 | -93.1725 | 0 | 0
25853.75 | 25.8538 | 16.0673 | 1.5085 | 1.0005 | 0.032477 | 1 | 0 | 34314.6385 | 1.5708 | 6.563 | 1.4178 | 1.002 | 0.062485 | 1.0112 | 0.14912 | 6.3936 | 0.16497 | 1.0109 | 0.15116 | 3.7083 | -106.483 | 73.517 |  | 1000000000 | 668416389.0625 |  | 23.3227 | -12.3427 | 23.1484 | -93.2319 | 0 | 0
26003.5 | 26.0035 | 16.16 | 1.5089 | 1.0005 | 0.032665 | 1 | 0 | 34513.3956 | 1.5708 | 6.6002 | 1.4187 | 1.002 | 0.062846 | 1.0114 | 0.14997 | 6.3946 | 0.16591 | 1.011 | 0.15203 | 3.6557 | -106.5182 | 73.4818 |  | 1000000000 | 676182012.25 |  | 23.3214 | -12.3137 | 23.0974 | -93.2911 | 0 | 0
26153.25 | 26.1532 | 16.2527 | 1.5092 | 1.0005 | 0.032853 | 1 | 0 | 34712.1527 | 1.5708 | 6.6373 | 1.4196 | 1.002 | 0.063207 | 1.0115 | 0.15082 | 6.3956 | 0.16685 | 1.0112 | 0.15289 | 3.6034 | -106.5537 | 73.4463 |  | 1000000000 | 683992485.5625 |  | 23.32 | -12.2852 | 23.0467 | -93.35 | 0 | 0
26303 | 26.303 | 16.3454 | 1.5096 | 1.0005 | 0.033041 | 1 | 0 | 34910.9099 | 1.5708 | 6.6744 | 1.4204 | 1.002 | 0.063567 | 1.0116 | 0.15167 | 6.3966 | 0.16779 | 1.0113 | 0.15375 | 3.5514 | -106.5895 | 73.4105 |  | 1000000000 | 691847809 |  | 23.3187 | -12.2573 | 22.9962 | -93.4087 | 0 | 0
26456 | 26.456 | 16.4401 | 1.5099 | 1.0006 | 0.033233 | 1 | 0 | 35113.9806 | 1.5708 | 6.7124 | 1.4213 | 1.002 | 0.063936 | 1.0117 | 0.15254 | 6.3976 | 0.16875 | 1.0114 | 0.15463 | 3.4986 | -106.6264 | 73.3736 |  | 1000000000 | 699919936 |  | 23.3174 | -12.2294 | 22.945 | -93.4685 | 0 | 0
26609 | 26.609 | 16.5349 | 1.5103 | 1.0006 | 0.033425 | 1 | 0 | 35317.0513 | 1.5708 | 6.7503 | 1.4221 | 1.0021 | 0.064305 | 1.0119 | 0.15341 | 6.3986 | 0.16971 | 1.0116 | 0.15551 | 3.4461 | -106.6636 | 73.3364 |  | 1000000000 | 708038881 |  | 23.3161 | -12.202 | 22.894 | -93.5279 | 0 | 0
26762 | 26.762 | 16.6296 | 1.5106 | 1.0006 | 0.033617 | 1 | 0 | 35520.122 | 1.5708 | 6.7883 | 1.4229 | 1.0021 | 0.064674 | 1.012 | 0.15428 | 6.3997 | 0.17066 | 1.0117 | 0.1564 | 3.3938 | -106.7011 | 73.2989 |  | 1000000000 | 716204644 |  | 23.3148 | -12.1751 | 22.8433 | -93.5872 | 0 | 0
26915 | 26.915 | 16.7243 | 1.511 | 1.0006 | 0.033809 | 1 | 0 | 35723.1928 | 1.5708 | 6.8263 | 1.4238 | 1.0021 | 0.065042 | 1.0122 | 0.15514 | 6.4007 | 0.17162 | 1.0118 | 0.15728 | 3.3419 | -106.7389 | 73.2611 |  | 1000000000 | 724417225 |  | 23.3135 | -12.1488 | 22.7928 | -93.6462 | 0 | 0
27071.75 | 27.0718 | 16.8214 | 1.5113 | 1.0006 | 0.034006 | 1 | 0 | 35931.2407 | 1.5708 | 6.8652 | 1.4246 | 1.0021 | 0.06542 | 1.0123 | 0.15603 | 6.4018 | 0.1726 | 1.012 | 0.15818 | 3.289 | -106.7779 | 73.2221 |  | 1000000000 | 732879648.0625 |  | 23.3122 | -12.1223 | 22.7415 | -93.7064 | 0 | 0
27228.5 | 27.2285 | 16.9184 | 1.5117 | 1.0006 | 0.034203 | 1 | 0 | 36139.2887 | 1.5708 | 6.9041 | 1.4254 | 1.0022 | 0.065798 | 1.0124 | 0.15692 | 6.4029 | 0.17358 | 1.0121 | 0.15908 | 3.2363 | -106.8172 | 73.1828 |  | 1000000000 | 741391212.25 |  | 23.311 | -12.0965 | 22.6904 | -93.7664 | 0 | 0
27385.25 | 27.3852 | 17.0155 | 1.512 | 1.0006 | 0.0344 | 1 | 0 | 36347.3366 | 1.5708 | 6.943 | 1.4263 | 1.0022 | 0.066176 | 1.0126 | 0.15781 | 6.404 | 0.17456 | 1.0122 | 0.15998 | 3.184 | -106.8568 | 73.1432 |  | 1000000000 | 749951917.5625 |  | 23.3097 | -12.0711 | 22.6395 | -93.8261 | 0 | 0
27542 | 27.542 | 17.1125 | 1.5123 | 1.0006 | 0.034596 | 1 | 0 | 36555.3845 | 1.5708 | 6.9819 | 1.4271 | 1.0022 | 0.066553 | 1.0127 | 0.1587 | 6.4051 | 0.17554 | 1.0124 | 0.16088 | 3.132 | -106.8967 | 73.1033 |  | 1000000000 | 758561764 |  | 23.3085 | -12.0463 | 22.589 | -93.8856 | 0 | 0
27702.5 | 27.7025 | 17.2119 | 1.5127 | 1.0006 | 0.034798 | 1 | 0 | 36768.4097 | 1.5708 | 7.0218 | 1.4279 | 1.0022 | 0.06694 | 1.0129 | 0.15961 | 6.4062 | 0.17654 | 1.0125 | 0.16181 | 3.079 | -106.9378 | 73.0622 |  | 1000000000 | 767428506.25 |  | 23.3072 | -12.0214 | 22.5375 | -93.9463 | 0 | 0
27863 | 27.863 | 17.3113 | 1.513 | 1.0006 | 0.034999 | 1 | 0 | 36981.4349 | 1.5708 | 7.0616 | 1.4287 | 1.0023 | 0.067327 | 1.013 | 0.16052 | 6.4073 | 0.17754 | 1.0127 | 0.16273 | 3.0263 | -106.9792 | 73.0208 |  | 1000000000 | 776346769 |  | 23.306 | -11.997 | 22.4863 | -94.0067 | 0 | 0
28023.5 | 28.0235 | 17.4107 | 1.5133 | 1.0006 | 0.035201 | 1 | 0 | 37194.4601 | 1.5708 | 7.1015 | 1.4295 | 1.0023 | 0.067713 | 1.0132 | 0.16143 | 6.4085 | 0.17854 | 1.0128 | 0.16365 | 2.9739 | -107.0209 | 72.9791 |  | 1000000000 | 785316552.25 |  | 23.3047 | -11.9732 | 22.4354 | -94.0669 | 0 | 0
28184 | 28.184 | 17.5101 | 1.5137 | 1.0006 | 0.035402 | 1 | 0 | 37407.4852 | 1.5708 | 7.1414 | 1.4303 | 1.0023 | 0.0681 | 1.0133 | 0.16233 | 6.4096 | 0.17955 | 1.013 | 0.16457 | 2.9218 | -107.0628 | 72.9372 |  | 1000000000 | 794337856 |  | 23.3035 | -11.9498 | 22.3848 | -94.1269 | 0 | 0
28348 | 28.348 | 17.6116 | 1.514 | 1.0006 | 0.035608 | 1 | 0 | 37625.1558 | 1.5708 | 7.1821 | 1.4311 | 1.0024 | 0.068495 | 1.0135 | 0.16326 | 6.4108 | 0.18057 | 1.0131 | 0.16551 | 2.8688 | -107.106 | 72.894 |  | 1000000000 | 803609104 |  | 23.3023 | -11.9265 | 22.3333 | -94.188 | 0 | 0
28512 | 28.512 | 17.7132 | 1.5143 | 1.0006 | 0.035814 | 1 | 0 | 37842.8264 | 1.5708 | 7.2229 | 1.4319 | 1.0024 | 0.06889 | 1.0136 | 0.16419 | 6.412 | 0.18159 | 1.0133 | 0.16645 | 2.8162 | -107.1495 | 72.8505 |  | 1000000000 | 812934144 |  | 23.3011 | -11.9037 | 22.2822 | -94.2488 | 0 | 0
28676 | 28.676 | 17.8148 | 1.5146 | 1.0006 | 0.03602 | 1 | 0 | 38060.497 | 1.5708 | 7.2636 | 1.4327 | 1.0024 | 0.069285 | 1.0138 | 0.16512 | 6.4132 | 0.18261 | 1.0134 | 0.1674 | 2.7638 | -107.1932 | 72.8068 |  | 1000000000 | 822312976 |  | 23.2999 | -11.8814 | 22.2313 | -94.3094 | 0 | 0
28840 | 28.84 | 17.9163 | 1.515 | 1.0007 | 0.036226 | 1 | 0 | 38278.1675 | 1.5708 | 7.3044 | 1.4335 | 1.0024 | 0.06968 | 1.0139 | 0.16604 | 6.4144 | 0.18363 | 1.0136 | 0.16834 | 2.7118 | -107.2372 | 72.7628 |  | 1000000000 | 831745600 |  | 23.2988 | -11.8596 | 22.1806 | -94.3698 | 0 | 0
29008 | 29.008 | 18.0204 | 1.5153 | 1.0007 | 0.036436 | 1 | 0 | 38501.1472 | 1.5708 | 7.3461 | 1.4342 | 1.0025 | 0.070084 | 1.0141 | 0.16699 | 6.4156 | 0.18468 | 1.0137 | 0.1693 | 2.6587 | -107.2825 | 72.7175 |  | 1000000000 | 841464064 |  | 23.2976 | -11.8378 | 22.1291 | -94.4314 | 0 | 0
29176 | 29.176 | 18.1244 | 1.5156 | 1.0007 | 0.036647 | 1 | 0 | 38724.1268 | 1.5708 | 7.3879 | 1.435 | 1.0025 | 0.070489 | 1.0143 | 0.16794 | 6.4169 | 0.18573 | 1.0139 | 0.17026 | 2.606 | -107.3281 | 72.6719 |  | 1000000000 | 851238976 |  | 23.2964 | -11.8165 | 22.0778 | -94.4928 | 0 | 0
29344 | 29.344 | 18.2285 | 1.5159 | 1.0007 | 0.036858 | 1 | 0 | 38947.1064 | 1.5708 | 7.4297 | 1.4358 | 1.0025 | 0.070893 | 1.0144 | 0.16889 | 6.4181 | 0.18677 | 1.014 | 0.17123 | 2.5535 | -107.374 | 72.626 |  | 1000000000 | 861070336 |  | 23.2952 | -11.7957 | 22.0267 | -94.5539 | 0 | 0
29512 | 29.512 | 18.3325 | 1.5162 | 1.0007 | 0.037069 | 1 | 0 | 39170.086 | 1.5708 | 7.4714 | 1.4366 | 1.0025 | 0.071298 | 1.0146 | 0.16984 | 6.4194 | 0.18782 | 1.0142 | 0.17219 | 2.5013 | -107.4201 | 72.5799 |  | 1000000000 | 870958144 |  | 23.2941 | -11.7754 | 21.976 | -94.6149 | 0 | 0
29684 | 29.684 | 18.439 | 1.5165 | 1.0007 | 0.037285 | 1 | 0 | 39398.3747 | 1.5708 | 7.5142 | 1.4373 | 1.0026 | 0.071712 | 1.0148 | 0.17081 | 6.4206 | 0.18888 | 1.0144 | 0.17317 | 2.4482 | -107.4676 | 72.5324 |  | 1000000000 | 881139856 |  | 23.2929 | -11.7551 | 21.9243 | -94.677 | 0 | 0
29856 | 29.856 | 18.5456 | 1.5168 | 1.0007 | 0.037501 | 1 | 0 | 39626.6633 | 1.5708 | 7.557 | 1.4381 | 1.0026 | 0.072126 | 1.0149 | 0.17178 | 6.4219 | 0.18995 | 1.0145 | 0.17416 | 2.3954 | -107.5154 | 72.4846 |  | 1000000000 | 891380736 |  | 23.2918 | -11.7352 | 21.8729 | -94.739 | 0 | 0
30028 | 30.028 | 18.6521 | 1.5172 | 1.0007 | 0.037716 | 1 | 0 | 39854.952 | 1.5708 | 7.5997 | 1.4388 | 1.0026 | 0.07254 | 1.0151 | 0.17275 | 6.4233 | 0.19102 | 1.0147 | 0.17514 | 2.3428 | -107.5634 | 72.4366 |  | 1000000000 | 901680784 |  | 23.2907 | -11.7159 | 21.8218 | -94.8007 | 0 | 0
30200 | 30.2 | 18.7586 | 1.5175 | 1.0007 | 0.037932 | 1 | 0 | 40083.2406 | 1.5708 | 7.6425 | 1.4396 | 1.0027 | 0.072954 | 1.0153 | 0.17372 | 6.4246 | 0.19209 | 1.0149 | 0.17613 | 2.2906 | -107.6117 | 72.3883 |  | 1000000000 | 912040000 |  | 23.2896 | -11.6971 | 21.771 | -94.8622 | 0 | 0
30375.75 | 30.3758 | 18.8675 | 1.5178 | 1.0007 | 0.038153 | 1 | 0 | 40316.5065 | 1.5708 | 7.6862 | 1.4403 | 1.0027 | 0.073377 | 1.0155 | 0.17471 | 6.4259 | 0.19318 | 1.015 | 0.17713 | 2.2375 | -107.6613 | 72.3387 |  | 1000000000 | 922686188.0625 |  | 23.2884 | -11.6783 | 21.7193 | -94.9248 | 0 | 0
30551.5 | 30.5515 | 18.9763 | 1.5181 | 1.0007 | 0.038373 | 1 | 0 | 40549.7724 | 1.5708 | 7.7299 | 1.4411 | 1.0027 | 0.0738 | 1.0156 | 0.1757 | 6.4273 | 0.19427 | 1.0152 | 0.17814 | 2.1847 | -107.7112 | 72.2888 |  | 1000000000 | 933394152.25 |  | 23.2873 | -11.66 | 21.668 | -94.9872 | 0 | 0
30727.25 | 30.7273 | 19.0852 | 1.5184 | 1.0007 | 0.038594 | 1 | 0 | 40783.0383 | 1.5708 | 7.7737 | 1.4418 | 1.0028 | 0.074223 | 1.0158 | 0.17669 | 6.4286 | 0.19536 | 1.0154 | 0.17914 | 2.1321 | -107.7613 | 72.2387 |  | 1000000000 | 944163892.5625 |  | 23.2862 | -11.6422 | 21.6169 | -95.0494 | 0 | 0
30903 | 30.903 | 19.1941 | 1.5187 | 1.0008 | 0.038814 | 1 | 0 | 41016.3041 | 1.5708 | 7.8174 | 1.4425 | 1.0028 | 0.074646 | 1.016 | 0.17768 | 6.43 | 0.19645 | 1.0156 | 0.18015 | 2.0799 | -107.8117 | 72.1883 |  | 1000000000 | 954995409 |  | 23.2851 | -11.6249 | 21.566 | -95.1114 | 0 | 0
31083 | 31.083 | 19.3056 | 1.519 | 1.0008 | 0.03904 | 1 | 0 | 41255.2109 | 1.5708 | 7.8622 | 1.4433 | 1.0028 | 0.075079 | 1.0162 | 0.17869 | 6.4314 | 0.19757 | 1.0157 | 0.18118 | 2.0267 | -107.8635 | 72.1365 |  | 1000000000 | 966152889 |  | 23.284 | -11.6076 | 21.5143 | -95.1746 | 0 | 0
31263 | 31.263 | 19.4171 | 1.5193 | 1.0008 | 0.039266 | 1 | 0 | 41494.1176 | 1.5708 | 7.907 | 1.444 | 1.0029 | 0.075513 | 1.0164 | 0.17971 | 6.4328 | 0.19868 | 1.0159 | 0.1822 | 1.9738 | -107.9156 | 72.0844 |  | 1000000000 | 977375169 |  | 23.2829 | -11.5908 | 21.4628 | -95.2376 | 0 | 0
31443 | 31.443 | 19.5286 | 1.5196 | 1.0008 | 0.039492 | 1 | 0 | 41733.0243 | 1.5708 | 7.9518 | 1.4447 | 1.0029 | 0.075946 | 1.0166 | 0.18072 | 6.4343 | 0.1998 | 1.0161 | 0.18323 | 1.9212 | -107.9679 | 72.0321 |  | 1000000000 | 988662249 |  | 23.2818 | -11.5745 | 21.4115 | -95.3004 | 0 | 0
31623 | 31.623 | 19.6401 | 1.5199 | 1.0008 | 0.039718 | 1 | 0 | 41971.9311 | 1.5708 | 7.9966 | 1.4454 | 1.0029 | 0.076379 | 1.0167 | 0.18173 | 6.4357 | 0.20091 | 1.0163 | 0.18426 | 1.8688 | -108.0205 | 71.9795 |  | 1000000000 | 1000014129 |  | 23.2808 | -11.5587 | 21.3606 | -95.363 | 0 | 0
31807 | 31.807 | 19.754 | 1.5202 | 1.0008 | 0.039949 | 1 | 0 | 42216.1468 | 1.5708 | 8.0424 | 1.4461 | 1.003 | 0.076821 | 1.0169 | 0.18277 | 6.4372 | 0.20205 | 1.0165 | 0.18531 | 1.8156 | -108.0744 | 71.9256 |  | 1000000000 | 1011685249 |  | 23.2797 | -11.5429 | 21.3088 | -95.4268 | 0 | 0
31991 | 31.991 | 19.868 | 1.5204 | 1.0008 | 0.040179 | 1 | 0 | 42460.3626 | 1.5708 | 8.0882 | 1.4468 | 1.003 | 0.077264 | 1.0171 | 0.1838 | 6.4387 | 0.20318 | 1.0167 | 0.18636 | 1.7627 | -108.1287 | 71.8713 |  | 1000000000 | 1023424081 |  | 23.2786 | -11.5276 | 21.2573 | -95.4904 | 0 | 0
32175 | 32.175 | 19.982 | 1.5207 | 1.0008 | 0.04041 | 1 | 0 | 42704.5784 | 1.5708 | 8.134 | 1.4475 | 1.003 | 0.077707 | 1.0173 | 0.18483 | 6.4402 | 0.20432 | 1.0169 | 0.18741 | 1.7101 | -108.1831 | 71.8169 |  | 1000000000 | 1035230625 |  | 23.2776 | -11.5128 | 21.2061 | -95.5537 | 0 | 0
32359 | 32.359 | 20.096 | 1.521 | 1.0008 | 0.040641 | 1 | 0 | 42948.7942 | 1.5708 | 8.1798 | 1.4482 | 1.0031 | 0.078149 | 1.0175 | 0.18587 | 6.4417 | 0.20546 | 1.0171 | 0.18846 | 1.6577 | -108.2378 | 71.7622 |  | 1000000000 | 1047104881 |  | 23.2765 | -11.4984 | 21.1551 | -95.6168 | 0 | 0
32547.5 | 32.5475 | 20.2128 | 1.5213 | 1.0008 | 0.040878 | 1 | 0 | 43198.9826 | 1.5708 | 8.2268 | 1.4489 | 1.0031 | 0.078603 | 1.0177 | 0.18692 | 6.4432 | 0.20662 | 1.0173 | 0.18953 | 1.6044 | -108.2941 | 71.7059 |  | 1000000000 | 1059339756.25 |  | 23.2755 | -11.4841 | 21.1032 | -95.6813 | 0 | 0
32736 | 32.736 | 20.3296 | 1.5216 | 1.0008 | 0.041114 | 1 | 0 | 43449.171 | 1.5708 | 8.2737 | 1.4496 | 1.0031 | 0.079056 | 1.0179 | 0.18798 | 6.4448 | 0.20779 | 1.0175 | 0.1906 | 1.5513 | -108.3506 | 71.6494 |  | 1000000000 | 1071645696 |  | 23.2744 | -11.4703 | 21.0515 | -95.7456 | 0 | 0
32924.5 | 32.9245 | 20.4463 | 1.5219 | 1.0009 | 0.041351 | 1 | 0 | 43699.3595 | 1.5708 | 8.3207 | 1.4503 | 1.0032 | 0.079509 | 1.0181 | 0.18904 | 6.4463 | 0.20895 | 1.0177 | 0.19168 | 1.4986 | -108.4073 | 71.5927 |  | 1000000000 | 1084022700.25 |  | 23.2734 | -11.4569 | 21.0001 | -95.8096 | 0 | 0
33113 | 33.113 | 20.5631 | 1.5221 | 1.0009 | 0.041587 | 1 | 0 | 43949.5479 | 1.5708 | 8.3676 | 1.451 | 1.0032 | 0.079963 | 1.0183 | 0.19009 | 6.4479 | 0.21011 | 1.0179 | 0.19275 | 1.4461 | -108.4642 | 71.5358 |  | 1000000000 | 1096470769 |  | 23.2724 | -11.4439 | 20.949 | -95.8735 | 0 | 0
33305.75 | 33.3058 | 20.6825 | 1.5224 | 1.0009 | 0.041829 | 1 | 0 | 44205.3772 | 1.5708 | 8.4156 | 1.4517 | 1.0032 | 0.080426 | 1.0186 | 0.19117 | 6.4495 | 0.2113 | 1.0181 | 0.19384 | 1.3927 | -108.5227 | 71.4773 |  | 1000000000 | 1109272983.0625 |  | 23.2713 | -11.4312 | 20.8971 | -95.9385 | 0 | 0
33498.5 | 33.4985 | 20.8019 | 1.5227 | 1.0009 | 0.042071 | 1 | 0 | 44461.2065 | 1.5708 | 8.4636 | 1.4524 | 1.0033 | 0.080889 | 1.0188 | 0.19225 | 6.4512 | 0.21249 | 1.0183 | 0.19494 | 1.3396 | -108.5814 | 71.4186 |  | 1000000000 | 1122149502.25 |  | 23.2703 | -11.4188 | 20.8454 | -96.0034 | 0 | 0
33691.25 | 33.6912 | 20.9214 | 1.523 | 1.0009 | 0.042312 | 1 | 0 | 44717.0358 | 1.5708 | 8.5117 | 1.453 | 1.0033 | 0.081353 | 1.019 | 0.19333 | 6.4528 | 0.21367 | 1.0185 | 0.19604 | 1.2868 | -108.6403 | 71.3597 |  | 1000000000 | 1135100326.5625 |  | 23.2693 | -11.4069 | 20.794 | -96.068 | 0 | 0
33884 | 33.884 | 21.0408 | 1.5233 | 1.0009 | 0.042554 | 1 | 0 | 44972.8651 | 1.5708 | 8.5597 | 1.4537 | 1.0034 | 0.081816 | 1.0192 | 0.19441 | 6.4544 | 0.21486 | 1.0187 | 0.19713 | 1.2343 | -108.6994 | 71.3006 |  | 1000000000 | 1148125456 |  | 23.2683 | -11.3954 | 20.7428 | -96.1325 | 0 | 0
34081.5 | 34.0815 | 21.1631 | 1.5235 | 1.0009 | 0.042802 | 1 | 0 | 45234.9989 | 1.5708 | 8.6089 | 1.4544 | 1.0034 | 0.082291 | 1.0194 | 0.19552 | 6.4561 | 0.21607 | 1.0189 | 0.19825 | 1.1807 | -108.7603 | 71.2397 |  | 1000000000 | 1161548642.25 |  | 23.2672 | -11.3841 | 20.6907 | -96.1983 | 0 | 0
34279 | 34.279 | 21.2855 | 1.5238 | 1.0009 | 0.04305 | 1 | 0 | 45497.1326 | 1.5708 | 8.6581 | 1.455 | 1.0034 | 0.082766 | 1.0196 | 0.19662 | 6.4578 | 0.21729 | 1.0191 | 0.19937 | 1.1275 | -108.8213 | 71.1787 |  | 1000000000 | 1175049841 |  | 23.2662 | -11.3732 | 20.6389 | -96.2639 | 0 | 0
34476.5 | 34.4765 | 21.4079 | 1.5241 | 1.0009 | 0.043297 | 1 | 0 | 45759.2664 | 1.5708 | 8.7073 | 1.4557 | 1.0035 | 0.08324 | 1.0199 | 0.19772 | 6.4595 | 0.2185 | 1.0193 | 0.20049 | 1.0745 | -108.8825 | 71.1175 |  | 1000000000 | 1188629052.25 |  | 23.2652 | -11.3628 | 20.5873 | -96.3294 | 0 | 0
34674 | 34.674 | 21.5302 | 1.5243 | 1.0009 | 0.043545 | 1 | 0 | 46021.4002 | 1.5708 | 8.7566 | 1.4563 | 1.0035 | 0.083715 | 1.0201 | 0.19883 | 6.4613 | 0.21971 | 1.0196 | 0.20161 | 1.0219 | -108.944 | 71.056 |  | 1000000000 | 1202286276 |  | 23.2642 | -11.3528 | 20.536 | -96.3946 | 0 | 0
34875.75 | 34.8757 | 21.6553 | 1.5246 | 1.001 | 0.043798 | 1 | 0 | 46289.1748 | 1.5708 | 8.8069 | 1.457 | 1.0036 | 0.0842 | 1.0203 | 0.19995 | 6.463 | 0.22095 | 1.0198 | 0.20276 | 0.96834 | -109.007 | 70.993 |  | 1000000000 | 1216317938.0625 |  | 23.2632 | -11.3429 | 20.4839 | -96.461 | 0 | 0
35077.5 | 35.0775 | 21.7803 | 1.5249 | 1.001 | 0.044051 | 1 | 0 | 46556.9494 | 1.5708 | 8.8571 | 1.4577 | 1.0036 | 0.084685 | 1.0206 | 0.20108 | 6.4648 | 0.22219 | 1.02 | 0.2039 | 0.91511 | -109.0702 | 70.9298 |  | 1000000000 | 1230431006.25 |  | 23.2622 | -11.3335 | 20.4321 | -96.5272 | 0 | 0
35279.25 | 35.2792 | 21.9053 | 1.5251 | 1.001 | 0.044304 | 1 | 0 | 46824.7241 | 1.5708 | 8.9074 | 1.4583 | 1.0036 | 0.085169 | 1.0208 | 0.2022 | 6.4666 | 0.22342 | 1.0202 | 0.20504 | 0.86215 | -109.1336 | 70.8664 |  | 1000000000 | 1244625480.5625 |  | 23.2612 | -11.3246 | 20.3805 | -96.5932 | 0 | 0
35481 | 35.481 | 22.0303 | 1.5254 | 1.001 | 0.044557 | 1 | 0 | 47092.4987 | 1.5708 | 8.9577 | 1.4589 | 1.0037 | 0.085654 | 1.021 | 0.20333 | 6.4684 | 0.22466 | 1.0205 | 0.20619 | 0.80948 | -109.1972 | 70.8028 |  | 1000000000 | 1258901361 |  | 23.2603 | -11.316 | 20.3292 | -96.659 | 0 | 0
35687.75 | 35.6878 | 22.1584 | 1.5257 | 1.001 | 0.044817 | 1 | 0 | 47366.9096 | 1.5708 | 9.0093 | 1.4596 | 1.0037 | 0.086151 | 1.0213 | 0.20448 | 6.4703 | 0.22593 | 1.0207 | 0.20736 | 0.75579 | -109.2626 | 70.7374 |  | 1000000000 | 1273615500.0625 |  | 23.2593 | -11.3076 | 20.2769 | -96.7263 | 0 | 0
35894.5 | 35.8945 | 22.2865 | 1.5259 | 1.001 | 0.045076 | 1 | 0 | 47641.3205 | 1.5708 | 9.0608 | 1.4602 | 1.0038 | 0.086647 | 1.0215 | 0.20563 | 6.4721 | 0.22719 | 1.0209 | 0.20853 | 0.70238 | -109.3282 | 70.6718 |  | 1000000000 | 1288415130.25 |  | 23.2583 | -11.2997 | 20.2249 | -96.7933 | 0 | 0
36101.25 | 36.1013 | 22.4146 | 1.5262 | 1.001 | 0.045335 | 1 | 0 | 47915.7315 | 1.5708 | 9.1124 | 1.4608 | 1.0038 | 0.087144 | 1.0218 | 0.20678 | 6.474 | 0.22846 | 1.0212 | 0.2097 | 0.64925 | -109.394 | 70.606 |  | 1000000000 | 1303300251.5625 |  | 23.2573 | -11.2921 | 20.1732 | -96.8601 | 0 | 0
36308 | 36.308 | 22.5427 | 1.5264 | 1.001 | 0.045594 | 1 | 0 | 48190.1424 | 1.5708 | 9.164 | 1.4615 | 1.0039 | 0.08764 | 1.022 | 0.20793 | 6.4759 | 0.22972 | 1.0214 | 0.21086 | 0.59641 | -109.46 | 70.54 |  | 1000000000 | 1318270864 |  | 23.2563 | -11.285 | 20.1218 | -96.9268 | 0 | 0
36519.5 | 36.5195 | 22.6738 | 1.5267 | 1.0011 | 0.04586 | 1 | 0 | 48470.8578 | 1.5708 | 9.2167 | 1.4621 | 1.0039 | 0.088148 | 1.0223 | 0.20911 | 6.4778 | 0.23101 | 1.0217 | 0.21206 | 0.54263 | -109.5277 | 70.4723 |  | 1000000000 | 1333673880.25 |  | 23.2553 | -11.2781 | 20.0694 | -96.9947 | 0 | 0
36731 | 36.731 | 22.8048 | 1.5269 | 1.0011 | 0.046125 | 1 | 0 | 48751.5732 | 1.5708 | 9.2695 | 1.4627 | 1.0039 | 0.088656 | 1.0225 | 0.21029 | 6.4798 | 0.2323 | 1.0219 | 0.21325 | 0.48914 | -109.5956 | 70.4044 |  | 1000000000 | 1349166361 |  | 23.2544 | -11.2716 | 20.0173 | -97.0625 | 0 | 0
36942.5 | 36.9425 | 22.9359 | 1.5272 | 1.0011 | 0.04639 | 1 | 0 | 49032.2886 | 1.5708 | 9.3222 | 1.4633 | 1.004 | 0.089164 | 1.0228 | 0.21146 | 6.4817 | 0.23359 | 1.0222 | 0.21445 | 0.43594 | -109.6637 | 70.3363 |  | 1000000000 | 1364748306.25 |  | 23.2534 | -11.2656 | 19.9655 | -97.1301 | 0 | 0
37154 | 37.154 | 23.067 | 1.5274 | 1.0011 | 0.046655 | 1 | 0 | 49313.004 | 1.5708 | 9.375 | 1.4639 | 1.004 | 0.089672 | 1.023 | 0.21264 | 6.4837 | 0.23488 | 1.0224 | 0.21564 | 0.38301 | -109.732 | 70.268 |  | 1000000000 | 1380419716 |  | 23.2524 | -11.2599 | 19.914 | -97.1974 | 0 | 0
37370.25 | 37.3702 | 23.201 | 1.5277 | 1.0011 | 0.046926 | 1 | 0 | 49600.0239 | 1.5708 | 9.4289 | 1.4645 | 1.0041 | 0.090191 | 1.0233 | 0.21384 | 6.4857 | 0.2362 | 1.0227 | 0.21686 | 0.32917 | -109.802 | 70.198 |  | 1000000000 | 1396535585.0625 |  | 23.2514 | -11.2544 | 19.8616 | -97.2661 | 0 | 0
37586.5 | 37.5865 | 23.335 | 1.5279 | 1.0011 | 0.047198 | 1 | 0 | 49887.0438 | 1.5708 | 9.4829 | 1.4651 | 1.0041 | 0.09071 | 1.0236 | 0.21504 | 6.4877 | 0.23752 | 1.0229 | 0.21808 | 0.27562 | -109.8722 | 70.1278 |  | 1000000000 | 1412744982.25 |  | 23.2505 | -11.2494 | 19.8095 | -97.3346 | 0 | 0
37802.75 | 37.8028 | 23.469 | 1.5282 | 1.0011 | 0.047469 | 1 | 0 | 50174.0637 | 1.5708 | 9.5368 | 1.4657 | 1.0042 | 0.091229 | 1.0238 | 0.21624 | 6.4898 | 0.23883 | 1.0232 | 0.2193 | 0.22235 | -109.9425 | 70.0575 |  | 1000000000 | 1429047907.5625 |  | 23.2495 | -11.2448 | 19.7576 | -97.4029 | 0 | 0
38019 | 38.019 | 23.603 | 1.5284 | 1.0011 | 0.04774 | 1 | 0 | 50461.0836 | 1.5708 | 9.5908 | 1.4663 | 1.0042 | 0.091748 | 1.0241 | 0.21743 | 6.4919 | 0.24015 | 1.0235 | 0.22051 | 0.16935 | -110.0131 | 69.9869 |  | 1000000000 | 1445444361 |  | 23.2486 | -11.2406 | 19.7061 | -97.471 | 0 | 0
38240.5 | 38.2405 | 23.7403 | 1.5287 | 1.0012 | 0.048017 | 1 | 0 | 50755.0716 | 1.5708 | 9.646 | 1.4669 | 1.0043 | 0.092279 | 1.0244 | 0.21866 | 6.494 | 0.2415 | 1.0237 | 0.22176 | 0.11536 | -110.0855 | 69.9145 |  | 1000000000 | 1462335840.25 |  | 23.2476 | -11.2366 | 19.6535 | -97.5405 | 0 | 0
38462 | 38.462 | 23.8775 | 1.5289 | 1.0012 | 0.048295 | 1 | 0 | 51049.0596 | 1.5708 | 9.7013 | 1.4675 | 1.0043 | 0.092811 | 1.0247 | 0.21989 | 6.4961 | 0.24284 | 1.024 | 0.22301 | 0.061642 | -110.1582 | 69.8418 |  | 1000000000 | 1479325444 |  | 23.2466 | -11.233 | 19.6012 | -97.6099 | 0 | 0
38683.5 | 38.6835 | 24.0148 | 1.5291 | 1.0012 | 0.048573 | 1 | 0 | 51343.0476 | 1.5708 | 9.7566 | 1.4681 | 1.0044 | 0.093342 | 1.025 | 0.22111 | 6.4982 | 0.24419 | 1.0243 | 0.22425 | 0.0082069 | -110.231 | 69.769 |  | 1000000000 | 1496413172.25 |  | 23.2457 | -11.2298 | 19.5492 | -97.6791 | 38683.5 | 69.769
38905 | 38.905 | 24.1521 | 1.5294 | 1.0012 | 0.048851 | 1 | 0 | 51637.0356 | 1.5708 | 9.8119 | 1.4687 | 1.0044 | 0.093873 | 1.0252 | 0.22234 | 6.5004 | 0.24553 | 1.0246 | 0.2255 | -0.044952 | -110.3039 | 69.6961 |  | 38905 | 1513599025 |  | 23.2447 | -11.227 | 19.4975 | -97.748 | 0 | 0
39131.5 | 39.1315 | 24.2924 | 1.5296 | 1.0012 | 0.049135 | 1 | 0 | 51937.6599 | 1.5708 | 9.8684 | 1.4693 | 1.0045 | 0.094417 | 1.0255 | 0.22359 | 6.5026 | 0.2469 | 1.0248 | 0.22677 | -0.099029 | -110.3787 | 69.6213 |  | 39131.5 | 1531274292.25 |  | 23.2437 | -11.2245 | 19.4449 | -97.8183 | 0 | 0
39358 | 39.358 | 24.4328 | 1.5299 | 1.0012 | 0.049418 | 1 | 0 | 52238.2842 | 1.5708 | 9.9249 | 1.4699 | 1.0045 | 0.09496 | 1.0258 | 0.22484 | 6.5048 | 0.24828 | 1.0251 | 0.22804 | -0.15282 | -110.4537 | 69.5463 |  | 39358 | 1549052164 |  | 23.2428 | -11.2224 | 19.3925 | -97.8885 | 0 | 0
39584.5 | 39.5845 | 24.5732 | 1.5301 | 1.0012 | 0.049702 | 1 | 0 | 52538.9086 | 1.5708 | 9.9815 | 1.4704 | 1.0046 | 0.095503 | 1.0261 | 0.22609 | 6.5071 | 0.24965 | 1.0254 | 0.22931 | -0.20634 | -110.5288 | 69.4712 |  | 39584.5 | 1566932640.25 |  | 23.2418 | -11.2207 | 19.3405 | -97.9584 | 0 | 0
39811 | 39.811 | 24.7135 | 1.5303 | 1.0013 | 0.049986 | 1 | 0 | 52839.5329 | 1.5708 | 10.038 | 1.471 | 1.0046 | 0.096046 | 1.0264 | 0.22734 | 6.5093 | 0.25102 | 1.0257 | 0.23058 | -0.25958 | -110.6041 | 69.3959 |  | 39811 | 1584915721 |  | 23.2409 | -11.2193 | 19.2887 | -98.0282 | 0 | 0
40042.75 | 40.0427 | 24.8572 | 1.5306 | 1.0013 | 0.050277 | 1 | 0 | 53147.1253 | 1.5708 | 10.0959 | 1.4716 | 1.0047 | 0.096602 | 1.0267 | 0.22862 | 6.5116 | 0.25242 | 1.026 | 0.23188 | -0.31378 | -110.6813 | 69.3187 |  | 40042.75 | 1603421827.5625 |  | 23.2399 | -11.2183 | 19.236 | -98.0993 | 0 | 0
40274.5 | 40.2745 | 25.0008 | 1.5308 | 1.0013 | 0.050567 | 1 | 0 | 53454.7177 | 1.5708 | 10.1537 | 1.4722 | 1.0047 | 0.097157 | 1.027 | 0.2299 | 6.514 | 0.25382 | 1.0263 | 0.23318 | -0.36769 | -110.7587 | 69.2413 |  | 40274.5 | 1622035350.25 |  | 23.239 | -11.2176 | 19.1835 | -98.1703 | 0 | 0
40506.25 | 40.5063 | 25.1444 | 1.531 | 1.0013 | 0.050858 | 1 | 0 | 53762.3101 | 1.5708 | 10.2116 | 1.4727 | 1.0048 | 0.097713 | 1.0273 | 0.23117 | 6.5163 | 0.25522 | 1.0266 | 0.23447 | -0.42133 | -110.8362 | 69.1638 |  | 40506.25 | 1640756289.0625 |  | 23.238 | -11.2173 | 19.1314 | -98.2411 | 0 | 0
40738 | 40.738 | 25.2881 | 1.5312 | 1.0013 | 0.051148 | 1 | 0 | 54069.9025 | 1.5708 | 10.2695 | 1.4733 | 1.0048 | 0.098268 | 1.0276 | 0.23245 | 6.5187 | 0.25662 | 1.0269 | 0.23577 | -0.47469 | -110.9139 | 69.0861 |  | 40738 | 1659584644 |  | 23.2371 | -11.2174 | 19.0795 | -98.3116 | 0 | 0
40975.25 | 40.9753 | 25.4351 | 1.5315 | 1.0013 | 0.051446 | 1 | 0 | 54384.7949 | 1.5708 | 10.3287 | 1.4738 | 1.0049 | 0.098837 | 1.028 | 0.23375 | 6.5211 | 0.25805 | 1.0272 | 0.23709 | -0.52904 | -110.9936 | 69.0064 |  | 40975.25 | 1678971112.5625 |  | 23.2361 | -11.2178 | 19.0266 | -98.3837 | 0 | 0
41212.5 | 41.2125 | 25.5822 | 1.5317 | 1.0013 | 0.051743 | 1 | 0 | 54699.6872 | 1.5708 | 10.3879 | 1.4744 | 1.005 | 0.099406 | 1.0283 | 0.23506 | 6.5235 | 0.25948 | 1.0275 | 0.23842 | -0.58311 | -111.0734 | 68.9266 |  | 41212.5 | 1698470156.25 |  | 23.2351 | -11.2186 | 18.974 | -98.4556 | 0 | 0
41449.75 | 41.4498 | 25.7292 | 1.5319 | 1.0014 | 0.05204 | 1 | 0 | 55014.5796 | 1.5708 | 10.4472 | 1.4749 | 1.005 | 0.099974 | 1.0286 | 0.23636 | 6.526 | 0.26091 | 1.0278 | 0.23975 | -0.6369 | -111.1534 | 68.8466 |  | 41449.75 | 1718081775.0625 |  | 23.2342 | -11.2198 | 18.9217 | -98.5273 | 0 | 0
41687 | 41.687 | 25.8762 | 1.5321 | 1.0014 | 0.052338 | 1 | 0 | 55329.4719 | 1.5708 | 10.5064 | 1.4755 | 1.0051 | 0.10054 | 1.0289 | 0.23766 | 6.5284 | 0.26233 | 1.0282 | 0.24107 | -0.69042 | -111.2335 | 68.7665 |  | 41687 | 1737805969 |  | 23.2332 | -11.2213 | 18.8697 | -98.5988 | 0 | 0
41929.75 | 41.9297 | 26.0267 | 1.5324 | 1.0014 | 0.052642 | 1 | 0 | 55651.6642 | 1.5708 | 10.5671 | 1.476 | 1.0051 | 0.10112 | 1.0293 | 0.23899 | 6.531 | 0.26379 | 1.0285 | 0.24242 | -0.74491 | -111.3156 | 68.6844 |  | 41929.75 | 1758103935.0625 |  | 23.2323 | -11.2232 | 18.8168 | -98.6717 | 0 | 0
42172.5 | 42.1725 | 26.1772 | 1.5326 | 1.0014 | 0.052946 | 1 | 0 | 55973.8565 | 1.5708 | 10.6277 | 1.4766 | 1.0052 | 0.10171 | 1.0296 | 0.24033 | 6.5335 | 0.26525 | 1.0288 | 0.24378 | -0.79911 | -111.3979 | 68.6021 |  | 42172.5 | 1778519756.25 |  | 23.2313 | -11.2254 | 18.7641 | -98.7445 | 0 | 0
42415.25 | 42.4153 | 26.3276 | 1.5328 | 1.0014 | 0.05325 | 1 | 0 | 56296.0487 | 1.5708 | 10.6883 | 1.4771 | 1.0053 | 0.10229 | 1.0299 | 0.24166 | 6.5361 | 0.26671 | 1.0291 | 0.24513 | -0.85304 | -111.4803 | 68.5197 |  | 42415.25 | 1799053432.5625 |  | 23.2304 | -11.228 | 18.7117 | -98.817 | 0 | 0
42658 | 42.658 | 26.4781 | 1.533 | 1.0014 | 0.053554 | 1 | 0 | 56618.241 | 1.5708 | 10.749 | 1.4776 | 1.0053 | 0.10287 | 1.0303 | 0.24299 | 6.5387 | 0.26816 | 1.0295 | 0.24648 | -0.90669 | -111.5629 | 68.4371 |  | 42658 | 1819704964 |  | 23.2294 | -11.231 | 18.6595 | -98.8894 | 0 | 0
42906.5 | 42.9065 | 26.6321 | 1.5332 | 1.0015 | 0.053866 | 1 | 0 | 56948.065 | 1.5708 | 10.8111 | 1.4782 | 1.0054 | 0.10346 | 1.0306 | 0.24435 | 6.5413 | 0.26965 | 1.0298 | 0.24786 | -0.96134 | -111.6475 | 68.3525 |  | 42906.5 | 1840967742.25 |  | 23.2284 | -11.2343 | 18.6064 | -98.9633 | 0 | 0
43155 | 43.155 | 26.7861 | 1.5335 | 1.0015 | 0.054177 | 1 | 0 | 57277.889 | 1.5708 | 10.8731 | 1.4787 | 1.0054 | 0.10406 | 1.031 | 0.2457 | 6.544 | 0.27114 | 1.0301 | 0.24924 | -1.0157 | -111.7323 | 68.2677 |  | 43155 | 1862354025 |  | 23.2275 | -11.238 | 18.5536 | -99.037 | 0 | 0
43403.5 | 43.4035 | 26.9402 | 1.5337 | 1.0015 | 0.054488 | 1 | 0 | 57607.7131 | 1.5708 | 10.9352 | 1.4792 | 1.0055 | 0.10465 | 1.0313 | 0.24706 | 6.5466 | 0.27263 | 1.0305 | 0.25062 | -1.0698 | -111.8172 | 68.1828 |  | 43403.5 | 1883863812.25 |  | 23.2265 | -11.2421 | 18.5011 | -99.1105 | 0 | 0
43652 | 43.652 | 27.0942 | 1.5339 | 1.0015 | 0.0548 | 1 | 0 | 57937.5371 | 1.5708 | 10.9973 | 1.4797 | 1.0056 | 0.10525 | 1.0317 | 0.24842 | 6.5493 | 0.27411 | 1.0308 | 0.252 | -1.1236 | -111.9023 | 68.0977 |  | 43652 | 1905497104 |  | 23.2256 | -11.2464 | 18.4488 | -99.1838 | 0 | 0
43906 | 43.906 | 27.2516 | 1.5341 | 1.0015 | 0.055118 | 1 | 0 | 58274.661 | 1.5708 | 11.0608 | 1.4803 | 1.0056 | 0.10586 | 1.032 | 0.24981 | 6.5521 | 0.27563 | 1.0312 | 0.25341 | -1.1784 | -111.9894 | 68.0106 |  | 43906 | 1927736836 |  | 23.2246 | -11.2513 | 18.3956 | -99.2586 | 0 | 0
44160 | 44.16 | 27.4091 | 1.5343 | 1.0015 | 0.055436 | 1 | 0 | 58611.785 | 1.5708 | 11.1242 | 1.4808 | 1.0057 | 0.10646 | 1.0324 | 0.25119 | 6.5549 | 0.27714 | 1.0315 | 0.25482 | -1.2328 | -112.0765 | 67.9235 |  | 44160 | 1950105600 |  | 23.2236 | -11.2564 | 18.3427 | -99.3331 | 0 | 0
44414 | 44.414 | 27.5665 | 1.5345 | 1.0016 | 0.055754 | 1 | 0 | 58948.9089 | 1.5708 | 11.1877 | 1.4813 | 1.0058 | 0.10707 | 1.0328 | 0.25258 | 6.5577 | 0.27866 | 1.0319 | 0.25623 | -1.287 | -112.1639 | 67.8361 |  | 44414 | 1972603396 |  | 23.2226 | -11.2619 | 18.2901 | -99.4075 | 0 | 0
44668 | 44.668 | 27.724 | 1.5347 | 1.0016 | 0.056073 | 1 | 0 | 59286.0328 | 1.5708 | 11.2512 | 1.4818 | 1.0058 | 0.10768 | 1.0331 | 0.25396 | 6.5605 | 0.28017 | 1.0323 | 0.25764 | -1.3409 | -112.2513 | 67.7487 |  | 44668 | 1995230224 |  | 23.2217 | -11.2677 | 18.2378 | -99.4817 | 0 | 0
44928.25 | 44.9282 | 27.8853 | 1.5349 | 1.0016 | 0.056399 | 1 | 0 | 59631.4522 | 1.5708 | 11.3162 | 1.4823 | 1.0059 | 0.1083 | 1.0335 | 0.25538 | 6.5634 | 0.28172 | 1.0326 | 0.25908 | -1.3959 | -112.341 | 67.659 |  | 44928.25 | 2018547648.0625 |  | 23.2207 | -11.274 | 18.1844 | -99.5575 | 0 | 0
45188.5 | 45.1885 | 28.0466 | 1.5351 | 1.0016 | 0.056725 | 1 | 0 | 59976.8715 | 1.5708 | 11.3813 | 1.4828 | 1.006 | 0.10892 | 1.0339 | 0.25679 | 6.5663 | 0.28327 | 1.033 | 0.26052 | -1.4506 | -112.4308 | 67.5692 |  | 45188.5 | 2042000532.25 |  | 23.2197 | -11.2806 | 18.1313 | -99.6331 | 0 | 0
45448.75 | 45.4487 | 28.2079 | 1.5353 | 1.0016 | 0.057051 | 1 | 0 | 60322.2908 | 1.5708 | 11.4463 | 1.4833 | 1.006 | 0.10955 | 1.0343 | 0.2582 | 6.5692 | 0.28482 | 1.0334 | 0.26195 | -1.505 | -112.5208 | 67.4792 |  | 45448.75 | 2065588876.5625 |  | 23.2187 | -11.2876 | 18.0785 | -99.7085 | 0 | 0
45709 | 45.709 | 28.3692 | 1.5355 | 1.0016 | 0.057377 | 1 | 0 | 60667.7101 | 1.5708 | 11.5113 | 1.4838 | 1.0061 | 0.11017 | 1.0347 | 0.25962 | 6.5722 | 0.28636 | 1.0338 | 0.26339 | -1.5592 | -112.6108 | 67.3892 |  | 45709 | 2089312681 |  | 23.2178 | -11.2948 | 18.026 | -99.7837 | 0 | 0
45975.25 | 45.9753 | 28.5343 | 1.5357 | 1.0017 | 0.05771 | 1 | 0 | 61021.093 | 1.5708 | 11.5779 | 1.4843 | 1.0062 | 0.1108 | 1.0351 | 0.26106 | 6.5752 | 0.28794 | 1.0341 | 0.26486 | -1.6143 | -112.703 | 67.297 |  | 45975.25 | 2113723612.5625 |  | 23.2168 | -11.3026 | 17.9725 | -99.8605 | 0 | 0
46241.5 | 46.2415 | 28.6993 | 1.5359 | 1.0017 | 0.058044 | 1 | 0 | 61374.4759 | 1.5708 | 11.6444 | 1.4848 | 1.0062 | 0.11144 | 1.0355 | 0.26251 | 6.5782 | 0.28952 | 1.0345 | 0.26633 | -1.6691 | -112.7954 | 67.2046 |  | 46241.5 | 2138276322.25 |  | 23.2158 | -11.3107 | 17.9193 | -99.9371 | 0 | 0
46507.75 | 46.5078 | 28.8644 | 1.5361 | 1.0017 | 0.058377 | 1 | 0 | 61727.8587 | 1.5708 | 11.711 | 1.4853 | 1.0063 | 0.11208 | 1.0359 | 0.26395 | 6.5813 | 0.29109 | 1.0349 | 0.2678 | -1.7237 | -112.8878 | 67.1122 |  | 46507.75 | 2162970810.0625 |  | 23.2148 | -11.3191 | 17.8664 | -100.0134 | 0 | 0
46774 | 46.774 | 29.0294 | 1.5363 | 1.0017 | 0.05871 | 1 | 0 | 62081.2416 | 1.5708 | 11.7775 | 1.4858 | 1.0064 | 0.11271 | 1.0363 | 0.26539 | 6.5844 | 0.29267 | 1.0353 | 0.26926 | -1.778 | -112.9804 | 67.0196 |  | 46774 | 2187807076 |  | 23.2138 | -11.3278 | 17.8137 | -100.0896 | 0 | 0
47046.25 | 47.0463 | 29.1982 | 1.5365 | 1.0017 | 0.059051 | 1 | 0 | 62442.588 | 1.5708 | 11.8456 | 1.4863 | 1.0065 | 0.11336 | 1.0367 | 0.26686 | 6.5875 | 0.29428 | 1.0357 | 0.27076 | -1.8333 | -113.0751 | 66.9249 |  | 47046.25 | 2213349639.0625 |  | 23.2128 | -11.337 | 17.7601 | -100.1673 | 0 | 0
47318.5 | 47.3185 | 29.367 | 1.5367 | 1.0018 | 0.059392 | 1 | 0 | 62803.9345 | 1.5708 | 11.9137 | 1.4868 | 1.0065 | 0.11401 | 1.0371 | 0.26833 | 6.5907 | 0.29589 | 1.0361 | 0.27226 | -1.8883 | -113.17 | 66.83 |  | 47318.5 | 2239040442.25 |  | 23.2118 | -11.3465 | 17.7068 | -100.2448 | 0 | 0
47590.75 | 47.5907 | 29.5357 | 1.5369 | 1.0018 | 0.059733 | 1 | 0 | 63165.2809 | 1.5708 | 11.9817 | 1.4872 | 1.0066 | 0.11466 | 1.0375 | 0.2698 | 6.5939 | 0.29749 | 1.0365 | 0.27375 | -1.943 | -113.2649 | 66.7351 |  | 47590.75 | 2264879485.5625 |  | 23.2108 | -11.3564 | 17.6538 | -100.3222 | 0 | 0
47863 | 47.863 | 29.7045 | 1.5371 | 1.0018 | 0.060074 | 1 | 0 | 63526.6273 | 1.5708 | 12.0498 | 1.4877 | 1.0067 | 0.11531 | 1.038 | 0.27127 | 6.5971 | 0.2991 | 1.037 | 0.27525 | -1.9974 | -113.3599 | 66.6401 |  | 47863 | 2290866769 |  | 23.2098 | -11.3665 | 17.6011 | -100.3993 | 0 | 0
48141.75 | 48.1418 | 29.8773 | 1.5373 | 1.0018 | 0.060423 | 1 | 0 | 63896.601 | 1.5708 | 12.1195 | 1.4882 | 1.0068 | 0.11598 | 1.0384 | 0.27278 | 6.6004 | 0.30074 | 1.0374 | 0.27678 | -2.0529 | -113.4573 | 66.5427 |  | 48141.75 | 2317628093.0625 |  | 23.2088 | -11.3772 | 17.5473 | -100.478 | 0 | 0
48420.5 | 48.4205 | 30.0501 | 1.5375 | 1.0018 | 0.060772 | 1 | 0 | 64266.5746 | 1.5708 | 12.1892 | 1.4887 | 1.0068 | 0.11665 | 1.0388 | 0.27428 | 6.6037 | 0.30238 | 1.0378 | 0.2783 | -2.1081 | -113.5548 | 66.4452 |  | 48420.5 | 2344544820.25 |  | 23.2078 | -11.3882 | 17.4938 | -100.5566 | 0 | 0
48699.25 | 48.6992 | 30.2229 | 1.5377 | 1.0019 | 0.061121 | 1 | 0 | 64636.5482 | 1.5708 | 12.2589 | 1.4891 | 1.0069 | 0.11731 | 1.0393 | 0.27578 | 6.6071 | 0.30401 | 1.0382 | 0.27983 | -2.163 | -113.6523 | 66.3477 |  | 48699.25 | 2371616950.5625 |  | 23.2068 | -11.3996 | 17.4406 | -100.635 | 0 | 0
48978 | 48.978 | 30.3957 | 1.5379 | 1.0019 | 0.06147 | 1 | 0 | 65006.5218 | 1.5708 | 12.3286 | 1.4896 | 1.007 | 0.11798 | 1.0397 | 0.27728 | 6.6104 | 0.30565 | 1.0387 | 0.28136 | -2.2177 | -113.75 | 66.25 |  | 48978 | 2398844484 |  | 23.2058 | -11.4112 | 17.3877 | -100.7132 | 0 | 0
49263.25 | 49.2632 | 30.5725 | 1.5381 | 1.0019 | 0.061827 | 1 | 0 | 65385.1226 | 1.5708 | 12.3999 | 1.4901 | 1.0071 | 0.11866 | 1.0402 | 0.27881 | 6.6139 | 0.30732 | 1.0391 | 0.28292 | -2.2734 | -113.85 | 66.15 |  | 49263.25 | 2426867800.5625 |  | 23.2047 | -11.4233 | 17.3338 | -100.793 | 0 | 0
49548.5 | 49.5485 | 30.7494 | 1.5383 | 1.0019 | 0.062184 | 1 | 0 | 65763.7234 | 1.5708 | 12.4713 | 1.4905 | 1.0072 | 0.11934 | 1.0406 | 0.28034 | 6.6173 | 0.30899 | 1.0396 | 0.28447 | -2.3288 | -113.9501 | 66.0499 |  | 49548.5 | 2455053852.25 |  | 23.2037 | -11.4358 | 17.2802 | -100.8726 | 0 | 0
49833.75 | 49.8338 | 30.9262 | 1.5385 | 1.002 | 0.062541 | 1 | 0 | 66142.3242 | 1.5708 | 12.5426 | 1.491 | 1.0072 | 0.12002 | 1.0411 | 0.28187 | 6.6208 | 0.31066 | 1.04 | 0.28603 | -2.3839 | -114.0502 | 65.9498 |  | 49833.75 | 2483402639.0625 |  | 23.2027 | -11.4486 | 17.2268 | -100.952 | 0 | 0
50119 | 50.119 | 31.1031 | 1.5386 | 1.002 | 0.062898 | 1 | 0 | 66520.9251 | 1.5708 | 12.6139 | 1.4914 | 1.0073 | 0.1207 | 1.0415 | 0.2834 | 6.6243 | 0.31233 | 1.0405 | 0.28759 | -2.4388 | -114.1504 | 65.8496 |  | 50119 | 2511914161 |  | 23.2016 | -11.4617 | 17.1737 | -101.0312 | 0 | 0
50410.75 | 50.4108 | 31.2839 | 1.5388 | 1.002 | 0.063263 | 1 | 0 | 66908.153 | 1.5708 | 12.6869 | 1.4919 | 1.0074 | 0.12139 | 1.042 | 0.28496 | 6.6279 | 0.31403 | 1.0409 | 0.28918 | -2.4946 | -114.253 | 65.747 |  | 50410.75 | 2541243715.5625 |  | 23.2006 | -11.4753 | 17.1197 | -101.1121 | 0 | 0
50702.5 | 50.7025 | 31.4648 | 1.539 | 1.002 | 0.063629 | 1 | 0 | 67295.381 | 1.5708 | 12.7599 | 1.4923 | 1.0075 | 0.12209 | 1.0425 | 0.28652 | 6.6316 | 0.31573 | 1.0414 | 0.29076 | -2.5502 | -114.3557 | 65.6443 |  | 50702.5 | 2570743506.25 |  | 23.1995 | -11.4893 | 17.0659 | -101.1927 | 0 | 0
50994.25 | 50.9943 | 31.6457 | 1.5392 | 1.0021 | 0.063994 | 1 | 0 | 67682.609 | 1.5708 | 12.8328 | 1.4928 | 1.0076 | 0.12279 | 1.043 | 0.28808 | 6.6352 | 0.31743 | 1.0418 | 0.29235 | -2.6055 | -114.4584 | 65.5416 |  | 50994.25 | 2600413533.0625 |  | 23.1985 | -11.5035 | 17.0124 | -101.2731 | 0 | 0
51286 | 51.286 | 31.8265 | 1.5394 | 1.0021 | 0.064359 | 1 | 0 | 68069.837 | 1.5708 | 12.9058 | 1.4932 | 1.0077 | 0.12348 | 1.0435 | 0.28964 | 6.6389 | 0.31913 | 1.0423 | 0.29394 | -2.6605 | -114.5612 | 65.4388 |  | 51286 | 2630253796 |  | 23.1975 | -11.5181 | 16.9592 | -101.3533 | 0 | 0
51584.75 | 51.5847 | 32.0118 | 1.5396 | 1.0021 | 0.064733 | 1 | 0 | 68466.3558 | 1.5708 | 12.9806 | 1.4937 | 1.0078 | 0.12419 | 1.044 | 0.29123 | 6.6426 | 0.32087 | 1.0428 | 0.29556 | -2.7166 | -114.6665 | 65.3335 |  | 51584.75 | 2660986432.5625 |  | 23.1964 | -11.5332 | 16.905 | -101.4353 | 0 | 0
51883.5 | 51.8835 | 32.197 | 1.5397 | 1.0021 | 0.065107 | 1 | 0 | 68862.8747 | 1.5708 | 13.0553 | 1.4941 | 1.0079 | 0.1249 | 1.0445 | 0.29283 | 6.6464 | 0.3226 | 1.0433 | 0.29718 | -2.7724 | -114.7718 | 65.2282 |  | 51883.5 | 2691897572.25 |  | 23.1953 | -11.5487 | 16.851 | -101.517 | 0 | 0
52182.25 | 52.1823 | 32.3822 | 1.5399 | 1.0021 | 0.06548 | 1 | 0 | 69259.3935 | 1.5708 | 13.13 | 1.4946 | 1.0079 | 0.12562 | 1.045 | 0.29442 | 6.6502 | 0.32434 | 1.0438 | 0.2988 | -2.828 | -114.8773 | 65.1227 |  | 52182.25 | 2722987215.0625 |  | 23.1942 | -11.5644 | 16.7973 | -101.5986 | 0 | 0
52481 | 52.481 | 32.5674 | 1.5401 | 1.0022 | 0.065854 | 1 | 0 | 69655.9123 | 1.5708 | 13.2048 | 1.495 | 1.008 | 0.12633 | 1.0455 | 0.296 | 6.6541 | 0.32607 | 1.0443 | 0.30042 | -2.8833 | -114.9827 | 65.0173 |  | 52481 | 2754255361 |  | 23.1932 | -11.5804 | 16.7439 | -101.6799 | 0 | 0
52786.5 | 52.7865 | 32.7568 | 1.5403 | 1.0022 | 0.066236 | 1 | 0 | 70061.3901 | 1.5708 | 13.2812 | 1.4954 | 1.0081 | 0.12706 | 1.046 | 0.29763 | 6.658 | 0.32783 | 1.0448 | 0.30207 | -2.9395 | -115.0906 | 64.9094 |  | 52786.5 | 2786414582.25 |  | 23.1921 | -11.5971 | 16.6896 | -101.7629 | 0 | 0
53092 | 53.092 | 32.9462 | 1.5404 | 1.0022 | 0.066619 | 1 | 0 | 70466.8679 | 1.5708 | 13.3576 | 1.4959 | 1.0082 | 0.12778 | 1.0465 | 0.29925 | 6.662 | 0.3296 | 1.0453 | 0.30372 | -2.9955 | -115.1986 | 64.8014 |  | 53092 | 2818760464 |  | 23.191 | -11.614 | 16.6355 | -101.8457 | 0 | 0
53397.5 | 53.3975 | 33.1356 | 1.5406 | 1.0022 | 0.067001 | 1 | 0 | 70872.3457 | 1.5708 | 13.434 | 1.4963 | 1.0083 | 0.12851 | 1.047 | 0.30087 | 6.6659 | 0.33136 | 1.0458 | 0.30537 | -3.0513 | -115.3066 | 64.6934 |  | 53397.5 | 2851293006.25 |  | 23.1899 | -11.6312 | 16.5817 | -101.9283 | 0 | 0
53703 | 53.703 | 33.325 | 1.5408 | 1.0023 | 0.067383 | 1 | 0 | 71277.8235 | 1.5708 | 13.5105 | 1.4967 | 1.0084 | 0.12924 | 1.0476 | 0.30249 | 6.6699 | 0.33312 | 1.0463 | 0.30702 | -3.1068 | -115.4146 | 64.5854 |  | 53703 | 2884012209 |  | 23.1888 | -11.6486 | 16.5281 | -102.0106 | 0 | 0
54015.75 | 54.0157 | 33.5189 | 1.541 | 1.0023 | 0.067774 | 1 | 0 | 71692.924 | 1.5708 | 13.5887 | 1.4971 | 1.0085 | 0.12998 | 1.0481 | 0.30414 | 6.6741 | 0.33493 | 1.0468 | 0.30871 | -3.1633 | -115.5253 | 64.4747 |  | 54015.75 | 2917701248.0625 |  | 23.1877 | -11.6668 | 16.4736 | -102.0948 | 0 | 0
54328.5 | 54.3285 | 33.7128 | 1.5411 | 1.0023 | 0.068165 | 1 | 0 | 72108.0244 | 1.5708 | 13.667 | 1.4976 | 1.0086 | 0.13073 | 1.0486 | 0.3058 | 6.6782 | 0.33672 | 1.0474 | 0.31039 | -3.2195 | -115.6359 | 64.3641 |  | 54328.5 | 2951585912.25 |  | 23.1866 | -11.6852 | 16.4193 | -102.1787 | 0 | 0
54641.25 | 54.6412 | 33.9067 | 1.5413 | 1.0024 | 0.068557 | 1 | 0 | 72523.1249 | 1.5708 | 13.7452 | 1.498 | 1.0087 | 0.13147 | 1.0492 | 0.30745 | 6.6823 | 0.33852 | 1.0479 | 0.31207 | -3.2755 | -115.7466 | 64.2534 |  | 54641.25 | 2985666201.5625 |  | 23.1855 | -11.7039 | 16.3653 | -102.2624 | 0 | 0
54954 | 54.954 | 34.1006 | 1.5415 | 1.0024 | 0.068948 | 1 | 0 | 72938.2253 | 1.5708 | 13.8235 | 1.4984 | 1.0088 | 0.13221 | 1.0497 | 0.3091 | 6.6865 | 0.34032 | 1.0484 | 0.31375 | -3.3313 | -115.8574 | 64.1426 |  | 54954 | 3019942116 |  | 23.1843 | -11.7229 | 16.3115 | -102.3459 | 0 | 0
55274 | 55.274 | 34.299 | 1.5416 | 1.0024 | 0.069348 | 1 | 0 | 73362.9484 | 1.5708 | 13.9036 | 1.4988 | 1.0089 | 0.13297 | 1.0503 | 0.31079 | 6.6908 | 0.34215 | 1.049 | 0.31547 | -3.388 | -115.9707 | 64.0293 |  | 55274 | 3055215076 |  | 23.1832 | -11.7426 | 16.2568 | -102.4311 | 0 | 0
55594 | 55.594 | 34.4974 | 1.5418 | 1.0024 | 0.069748 | 1 | 0 | 73787.6715 | 1.5708 | 13.9836 | 1.4992 | 1.009 | 0.13373 | 1.0509 | 0.31247 | 6.6951 | 0.34398 | 1.0496 | 0.31719 | -3.4445 | -116.084 | 63.916 |  | 55594 | 3090692836 |  | 23.1821 | -11.7625 | 16.2023 | -102.5161 | 0 | 0
55914 | 55.914 | 34.6958 | 1.542 | 1.0025 | 0.070148 | 1 | 0 | 74212.3946 | 1.5708 | 14.0637 | 1.4996 | 1.0091 | 0.1345 | 1.0515 | 0.31415 | 6.6995 | 0.34581 | 1.0501 | 0.3189 | -3.5007 | -116.1974 | 63.8026 |  | 55914 | 3126375396 |  | 23.1809 | -11.7827 | 16.1482 | -102.6009 | 0 | 0
56234 | 56.234 | 34.8942 | 1.5421 | 1.0025 | 0.070548 | 1 | 0 | 74637.1176 | 1.5708 | 14.1438 | 1.5 | 1.0092 | 0.13526 | 1.052 | 0.31583 | 6.7038 | 0.34764 | 1.0507 | 0.32061 | -3.5567 | -116.3108 | 63.6892 |  | 56234 | 3162262756 |  | 23.1798 | -11.8031 | 16.0942 | -102.6855 | 0 | 0
56561.5 | 56.5615 | 35.0973 | 1.5423 | 1.0025 | 0.070958 | 1 | 0 | 75071.7952 | 1.5708 | 14.2258 | 1.5004 | 1.0093 | 0.13603 | 1.0526 | 0.31755 | 6.7083 | 0.3495 | 1.0512 | 0.32237 | -3.6137 | -116.4269 | 63.5731 |  | 56561.5 | 3199203282.25 |  | 23.1786 | -11.8243 | 16.0393 | -102.7719 | 0 | 0
56889 | 56.889 | 35.3003 | 1.5425 | 1.0026 | 0.071367 | 1 | 0 | 75506.4727 | 1.5708 | 14.3077 | 1.5008 | 1.0094 | 0.13681 | 1.0532 | 0.31927 | 6.7128 | 0.35137 | 1.0518 | 0.32411 | -3.6705 | -116.543 | 63.457 |  | 56889 | 3236358321 |  | 23.1774 | -11.8458 | 15.9847 | -102.858 | 0 | 0
57216.5 | 57.2165 | 35.5034 | 1.5426 | 1.0026 | 0.071777 | 1 | 0 | 75941.1502 | 1.5708 | 14.3897 | 1.5012 | 1.0095 | 0.13759 | 1.0538 | 0.32098 | 6.7174 | 0.35323 | 1.0524 | 0.32586 | -3.7269 | -116.659 | 63.341 |  | 57216.5 | 3273727872.25 |  | 23.1762 | -11.8675 | 15.9303 | -102.944 | 0 | 0
57544 | 57.544 | 35.7064 | 1.5428 | 1.0026 | 0.072186 | 1 | 0 | 76375.8277 | 1.5708 | 14.4717 | 1.5016 | 1.0096 | 0.13837 | 1.0544 | 0.3227 | 6.7219 | 0.35509 | 1.053 | 0.32761 | -3.7832 | -116.7751 | 63.2249 |  | 57544 | 3311311936 |  | 23.1751 | -11.8894 | 15.8762 | -103.0297 | 0 | 0
57879 | 57.879 | 35.9141 | 1.5429 | 1.0026 | 0.072605 | 1 | 0 | 76820.4597 | 1.5708 | 14.5555 | 1.502 | 1.0098 | 0.13916 | 1.055 | 0.32445 | 6.7266 | 0.35699 | 1.0536 | 0.32939 | -3.8404 | -116.8939 | 63.1061 |  | 57879 | 3349978641 |  | 23.1739 | -11.9121 | 15.8211 | -103.1171 | 0 | 0
58214 | 58.214 | 36.1219 | 1.5431 | 1.0027 | 0.073024 | 1 | 0 | 77265.0917 | 1.5708 | 14.6394 | 1.5024 | 1.0099 | 0.13996 | 1.0557 | 0.32619 | 6.7313 | 0.35889 | 1.0542 | 0.33117 | -3.8974 | -117.0126 | 62.9874 |  | 58214 | 3388869796 |  | 23.1727 | -11.9351 | 15.7662 | -103.2044 | 0 | 0
58549 | 58.549 | 36.3296 | 1.5433 | 1.0027 | 0.073443 | 1 | 0 | 77709.7237 | 1.5708 | 14.7232 | 1.5028 | 1.01 | 0.14075 | 1.0563 | 0.32794 | 6.7361 | 0.36078 | 1.0548 | 0.33295 | -3.9541 | -117.1314 | 62.8686 |  | 58549 | 3427985401 |  | 23.1714 | -11.9583 | 15.7117 | -103.2914 | 0 | 0
58884 | 58.884 | 36.5373 | 1.5434 | 1.0027 | 0.073861 | 1 | 0 | 78154.3556 | 1.5708 | 14.8071 | 1.5032 | 1.0101 | 0.14155 | 1.0569 | 0.32968 | 6.7408 | 0.36267 | 1.0554 | 0.33473 | -4.0106 | -117.2501 | 62.7499 |  | 58884 | 3467325456 |  | 23.1702 | -11.9817 | 15.6574 | -103.3782 | 0 | 0
59227 | 59.227 | 36.7499 | 1.5436 | 1.0028 | 0.07429 | 1 | 0 | 78609.6057 | 1.5708 | 14.8929 | 1.5036 | 1.0102 | 0.14236 | 1.0576 | 0.33147 | 6.7457 | 0.36461 | 1.0561 | 0.33655 | -4.0681 | -117.3717 | 62.6283 |  | 59227 | 3507837529 |  | 23.169 | -12.006 | 15.6021 | -103.4669 | 0 | 0
59570 | 59.57 | 36.9626 | 1.5437 | 1.0028 | 0.074719 | 1 | 0 | 79064.8557 | 1.5708 | 14.9788 | 1.504 | 1.0103 | 0.14317 | 1.0582 | 0.33325 | 6.7506 | 0.36654 | 1.0567 | 0.33836 | -4.1254 | -117.4933 | 62.5067 |  | 59570 | 3548584900 |  | 23.1678 | -12.0305 | 15.547 | -103.5554 | 0 | 0
59913 | 59.913 | 37.1753 | 1.5439 | 1.0028 | 0.075147 | 1 | 0 | 79520.1058 | 1.5708 | 15.0647 | 1.5044 | 1.0105 | 0.14399 | 1.0589 | 0.33503 | 6.7556 | 0.36847 | 1.0573 | 0.34018 | -4.1825 | -117.6148 | 62.3852 |  | 59913 | 3589567569 |  | 23.1665 | -12.0552 | 15.4922 | -103.6436 | 0 | 0
60256 | 60.256 | 37.388 | 1.544 | 1.0029 | 0.075576 | 1 | 0 | 79975.3558 | 1.5708 | 15.1505 | 1.5047 | 1.0106 | 0.1448 | 1.0595 | 0.3368 | 6.7605 | 0.37039 | 1.058 | 0.34199 | -4.2392 | -117.7363 | 62.2637 |  | 60256 | 3630785536 |  | 23.1653 | -12.0802 | 15.4377 | -103.7316 | 0 | 0
60607 | 60.607 | 37.6056 | 1.5442 | 1.0029 | 0.076014 | 1 | 0 | 80441.224 | 1.5708 | 15.2384 | 1.5051 | 1.0107 | 0.14563 | 1.0602 | 0.33862 | 6.7656 | 0.37236 | 1.0586 | 0.34384 | -4.2971 | -117.8606 | 62.1394 |  | 60607 | 3673208449 |  | 23.164 | -12.106 | 15.3822 | -103.8214 | 0 | 0
60958 | 60.958 | 37.8232 | 1.5444 | 1.0029 | 0.076453 | 1 | 0 | 80907.0921 | 1.5708 | 15.3263 | 1.5055 | 1.0108 | 0.14646 | 1.0609 | 0.34043 | 6.7708 | 0.37433 | 1.0593 | 0.34569 | -4.3546 | -117.985 | 62.015 |  | 60958 | 3715877764 |  | 23.1627 | -12.132 | 15.3269 | -103.911 | 0 | 0
61309 | 61.309 | 38.0409 | 1.5445 | 1.003 | 0.076891 | 1 | 0 | 81372.9602 | 1.5708 | 15.4141 | 1.5059 | 1.0109 | 0.14729 | 1.0616 | 0.34224 | 6.7759 | 0.37629 | 1.06 | 0.34753 | -4.4119 | -118.1092 | 61.8908 |  | 61309 | 3758793481 |  | 23.1614 | -12.1583 | 15.2719 | -104.0004 | 0 | 0
61660 | 61.66 | 38.2585 | 1.5447 | 1.003 | 0.07733 | 1 | 0 | 81838.8284 | 1.5708 | 15.502 | 1.5062 | 1.0111 | 0.14812 | 1.0623 | 0.34405 | 6.7811 | 0.37825 | 1.0606 | 0.34938 | -4.469 | -118.2335 | 61.7665 |  | 61660 | 3801955600 |  | 23.1602 | -12.1848 | 15.2172 | -104.0895 | 0 | 0
62019 | 62.019 | 38.4811 | 1.5448 | 1.003 | 0.077778 | 1 | 0 | 82315.3146 | 1.5708 | 15.5919 | 1.5066 | 1.0112 | 0.14897 | 1.063 | 0.3459 | 6.7865 | 0.38025 | 1.0613 | 0.35126 | -4.5271 | -118.3605 | 61.6395 |  | 62019 | 3846356361 |  | 23.1588 | -12.2121 | 15.1615 | -104.1804 | 0 | 0
62378 | 62.378 | 38.7037 | 1.545 | 1.0031 | 0.078227 | 1 | 0 | 82791.8008 | 1.5708 | 15.6818 | 1.507 | 1.0113 | 0.14982 | 1.0637 | 0.34774 | 6.7918 | 0.38224 | 1.062 | 0.35315 | -4.5849 | -118.4875 | 61.5125 |  | 62378 | 3891014884 |  | 23.1575 | -12.2397 | 15.106 | -104.2712 | 0 | 0
62737 | 62.737 | 38.9263 | 1.5451 | 1.0031 | 0.078675 | 1 | 0 | 83268.287 | 1.5708 | 15.7717 | 1.5073 | 1.0115 | 0.15067 | 1.0644 | 0.34959 | 6.7972 | 0.38424 | 1.0627 | 0.35502 | -4.6425 | -118.6145 | 61.3855 |  | 62737 | 3935931169 |  | 23.1562 | -12.2675 | 15.0508 | -104.3616 | 0 | 0
63096 | 63.096 | 39.1489 | 1.5453 | 1.0031 | 0.079123 | 1 | 0 | 83744.7732 | 1.5708 | 15.8616 | 1.5077 | 1.0116 | 0.15152 | 1.0651 | 0.35143 | 6.8026 | 0.38623 | 1.0634 | 0.3569 | -4.6998 | -118.7414 | 61.2586 |  | 63096 | 3981105216 |  | 23.1549 | -12.2955 | 14.9959 | -104.4519 | 0 | 0
63463.25 | 63.4633 | 39.3766 | 1.5454 | 1.0032 | 0.079582 | 1 | 0 | 84232.2093 | 1.5708 | 15.9535 | 1.5081 | 1.0117 | 0.15239 | 1.0658 | 0.35331 | 6.8082 | 0.38826 | 1.0641 | 0.35882 | -4.7582 | -118.8712 | 61.1288 |  | 63463.25 | 4027584100.5625 |  | 23.1535 | -12.3244 | 14.94 | -104.544 | 0 | 0
63830.5 | 63.8305 | 39.6043 | 1.5455 | 1.0032 | 0.08004 | 1 | 0 | 84719.6454 | 1.5708 | 16.0455 | 1.5084 | 1.0119 | 0.15326 | 1.0666 | 0.35518 | 6.8138 | 0.39029 | 1.0648 | 0.36074 | -4.8163 | -119.0009 | 60.9991 |  | 63830.5 | 4074332730.25 |  | 23.1522 | -12.3535 | 14.8843 | -104.6358 | 0 | 0
64197.75 | 64.1977 | 39.8321 | 1.5457 | 1.0032 | 0.080499 | 1 | 0 | 85207.0815 | 1.5708 | 16.1374 | 1.5088 | 1.012 | 0.15413 | 1.0673 | 0.35706 | 6.8194 | 0.39232 | 1.0656 | 0.36265 | -4.8741 | -119.1306 | 60.8694 |  | 64197.75 | 4121351105.0625 |  | 23.1508 | -12.3829 | 14.8289 | -104.7274 | 0 | 0
64565 | 64.565 | 40.0598 | 1.5458 | 1.0033 | 0.080957 | 1 | 0 | 85694.5176 | 1.5708 | 16.2294 | 1.5091 | 1.0121 | 0.15499 | 1.0681 | 0.35893 | 6.825 | 0.39434 | 1.0663 | 0.36456 | -4.9317 | -119.2602 | 60.7398 |  | 64565 | 4168639225 |  | 23.1495 | -12.4124 | 14.7738 | -104.8188 | 0 | 0
64941 | 64.941 | 40.2929 | 1.546 | 1.0033 | 0.081427 | 1 | 0 | 86193.5672 | 1.5708 | 16.3236 | 1.5095 | 1.0123 | 0.15588 | 1.0688 | 0.36085 | 6.8309 | 0.39641 | 1.067 | 0.36651 | -4.9905 | -119.3928 | 60.6072 |  | 64941 | 4217333481 |  | 23.1481 | -12.4429 | 14.7176 | -104.9121 | 0 | 0
65317 | 65.317 | 40.5261 | 1.5461 | 1.0034 | 0.081896 | 1 | 0 | 86692.6168 | 1.5708 | 16.4177 | 1.5098 | 1.0124 | 0.15677 | 1.0696 | 0.36276 | 6.8367 | 0.39848 | 1.0678 | 0.36846 | -5.0489 | -119.5254 | 60.4746 |  | 65317 | 4266310489 |  | 23.1467 | -12.4736 | 14.6617 | -105.0051 | 0 | 0
65693 | 65.693 | 40.7592 | 1.5463 | 1.0034 | 0.082365 | 1 | 0 | 87191.6664 | 1.5708 | 16.5119 | 1.5102 | 1.0126 | 0.15766 | 1.0704 | 0.36466 | 6.8426 | 0.40054 | 1.0686 | 0.37041 | -5.1071 | -119.6578 | 60.3422 |  | 65693 | 4315570249 |  | 23.1453 | -12.5046 | 14.606 | -105.0979 | 0 | 0
66069 | 66.069 | 40.9924 | 1.5464 | 1.0034 | 0.082835 | 1 | 0 | 87690.716 | 1.5708 | 16.606 | 1.5105 | 1.0127 | 0.15855 | 1.0712 | 0.36657 | 6.8485 | 0.4026 | 1.0693 | 0.37236 | -5.1651 | -119.7903 | 60.2097 |  | 66069 | 4365112761 |  | 23.1438 | -12.5357 | 14.5506 | -105.1905 | 0 | 0
66453.75 | 66.4537 | 41.231 | 1.5465 | 1.0035 | 0.083315 | 1 | 0 | 88201.3792 | 1.5708 | 16.7024 | 1.5109 | 1.0128 | 0.15945 | 1.072 | 0.36852 | 6.8545 | 0.4047 | 1.0701 | 0.37434 | -5.2241 | -119.9257 | 60.0743 |  | 66453.75 | 4416100889.0625 |  | 23.1424 | -12.5678 | 14.4942 | -105.285 | 0 | 0
66838.5 | 66.8385 | 41.4695 | 1.5467 | 1.0035 | 0.083795 | 1 | 0 | 88712.0423 | 1.5708 | 16.7987 | 1.5112 | 1.013 | 0.16036 | 1.0728 | 0.37046 | 6.8606 | 0.4068 | 1.0709 | 0.37633 | -5.2829 | -120.061 | 59.939 |  | 66838.5 | 4467385082.25 |  | 23.1409 | -12.6001 | 14.4381 | -105.3792 | 0 | 0
67223.25 | 67.2232 | 41.7081 | 1.5468 | 1.0036 | 0.084275 | 1 | 0 | 89222.7055 | 1.5708 | 16.8951 | 1.5116 | 1.0131 | 0.16127 | 1.0736 | 0.3724 | 6.8667 | 0.40889 | 1.0717 | 0.37831 | -5.3414 | -120.1963 | 59.8037 |  | 67223.25 | 4518965340.5625 |  | 23.1395 | -12.6326 | 14.3822 | -105.4731 | 0 | 0
67608 | 67.608 | 41.9467 | 1.547 | 1.0036 | 0.084755 | 1 | 0 | 89733.3686 | 1.5708 | 16.9915 | 1.5119 | 1.0133 | 0.16217 | 1.0744 | 0.37434 | 6.8729 | 0.41098 | 1.0725 | 0.38029 | -5.3997 | -120.3314 | 59.6686 |  | 67608 | 4570841664 |  | 23.138 | -12.6653 | 14.3266 | -105.5668 | 0 | 0
68001.75 | 68.0018 | 42.1908 | 1.5471 | 1.0036 | 0.085246 | 1 | 0 | 90255.9771 | 1.5708 | 17.0901 | 1.5122 | 1.0135 | 0.1631 | 1.0752 | 0.37632 | 6.8792 | 0.41312 | 1.0733 | 0.38231 | -5.4591 | -120.4697 | 59.5303 |  | 68001.75 | 4624238003.0625 |  | 23.1365 | -12.6989 | 14.2699 | -105.6625 | 0 | 0
68395.5 | 68.3955 | 42.435 | 1.5472 | 1.0037 | 0.085738 | 1 | 0 | 90778.5855 | 1.5708 | 17.1887 | 1.5126 | 1.0136 | 0.16403 | 1.0761 | 0.3783 | 6.8856 | 0.41525 | 1.0741 | 0.38433 | -5.5182 | -120.6078 | 59.3922 |  | 68395.5 | 4677944420.25 |  | 23.135 | -12.7328 | 14.2135 | -105.7579 | 0 | 0
68789.25 | 68.7892 | 42.6792 | 1.5474 | 1.0037 | 0.086229 | 1 | 0 | 91301.194 | 1.5708 | 17.2873 | 1.5129 | 1.0138 | 0.16496 | 1.0769 | 0.38027 | 6.892 | 0.41738 | 1.0749 | 0.38635 | -5.5771 | -120.7458 | 59.2542 |  | 68789.25 | 4731960915.5625 |  | 23.1335 | -12.7669 | 14.1573 | -105.853 | 0 | 0
69183 | 69.183 | 42.9233 | 1.5475 | 1.0038 | 0.08672 | 1 | 0 | 91823.8025 | 1.5708 | 17.3859 | 1.5132 | 1.0139 | 0.16588 | 1.0778 | 0.38225 | 6.8984 | 0.4195 | 1.0758 | 0.38836 | -5.6357 | -120.8837 | 59.1163 |  | 69183 | 4786287489 |  | 23.132 | -12.8012 | 14.1014 | -105.9479 | 0 | 0
69586 | 69.586 | 43.1732 | 1.5476 | 1.0038 | 0.087222 | 1 | 0 | 92358.6881 | 1.5708 | 17.4869 | 1.5136 | 1.0141 | 0.16683 | 1.0787 | 0.38426 | 6.905 | 0.42167 | 1.0766 | 0.39042 | -5.6954 | -121.0248 | 58.9752 |  | 69586 | 4842211396 |  | 23.1305 | -12.8365 | 14.0445 | -106.0447 | 0 | 0
69989 | 69.989 | 43.4231 | 1.5478 | 1.0039 | 0.087725 | 1 | 0 | 92893.5738 | 1.5708 | 17.5878 | 1.5139 | 1.0142 | 0.16778 | 1.0795 | 0.38627 | 6.9116 | 0.42384 | 1.0775 | 0.39247 | -5.7549 | -121.1657 | 58.8343 |  | 69989 | 4898460121 |  | 23.1289 | -12.872 | 13.9878 | -106.1413 | 0 | 0
70392 | 70.392 | 43.673 | 1.5479 | 1.0039 | 0.088228 | 1 | 0 | 93428.4594 | 1.5708 | 17.6888 | 1.5142 | 1.0144 | 0.16873 | 1.0804 | 0.38828 | 6.9183 | 0.426 | 1.0783 | 0.39453 | -5.8141 | -121.3065 | 58.6935 |  | 70392 | 4955033664 |  | 23.1274 | -12.9077 | 13.9314 | -106.2376 | 0 | 0
70795 | 70.795 | 43.9229 | 1.548 | 1.0039 | 0.08873 | 1 | 0 | 93963.345 | 1.5708 | 17.7897 | 1.5146 | 1.0146 | 0.16968 | 1.0813 | 0.39028 | 6.925 | 0.42816 | 1.0792 | 0.39657 | -5.8731 | -121.4472 | 58.5528 |  | 70795 | 5011932025 |  | 23.1258 | -12.9436 | 13.8753 | -106.3336 | 0 | 0
71207.25 | 71.2073 | 44.1786 | 1.5482 | 1.004 | 0.089244 | 1 | 0 | 94510.5078 | 1.5708 | 17.893 | 1.5149 | 1.0147 | 0.17065 | 1.0822 | 0.39233 | 6.9319 | 0.43036 | 1.0801 | 0.39867 | -5.9332 | -121.591 | 58.409 |  | 71207.25 | 5070472452.5625 |  | 23.1242 | -12.9805 | 13.8181 | -106.4316 | 0 | 0
71619.5 | 71.6195 | 44.4342 | 1.5483 | 1.004 | 0.089758 | 1 | 0 | 95057.6706 | 1.5708 | 17.9962 | 1.5152 | 1.0149 | 0.17161 | 1.0831 | 0.39437 | 6.9388 | 0.43256 | 1.081 | 0.40075 | -5.993 | -121.7347 | 58.2653 |  | 71619.5 | 5129352780.25 |  | 23.1226 | -13.0176 | 13.7612 | -106.5293 | 0 | 0
72031.75 | 72.0318 | 44.6898 | 1.5484 | 1.0041 | 0.090272 | 1 | 0 | 95604.8334 | 1.5708 | 18.0995 | 1.5155 | 1.0151 | 0.17258 | 1.0841 | 0.39641 | 6.9457 | 0.43475 | 1.0819 | 0.40284 | -6.0525 | -121.8782 | 58.1218 |  | 72031.75 | 5188573008.0625 |  | 23.121 | -13.0549 | 13.7045 | -106.6267 | 0 | 0
72444 | 72.444 | 44.9455 | 1.5485 | 1.0041 | 0.090786 | 1 | 0 | 96151.9961 | 1.5708 | 18.2028 | 1.5158 | 1.0153 | 0.17355 | 1.085 | 0.39845 | 6.9527 | 0.43694 | 1.0828 | 0.40492 | -6.1119 | -122.0216 | 57.9784 |  | 72444 | 5248133136 |  | 23.1193 | -13.0924 | 13.6481 | -106.7238 | 0 | 0
72865.75 | 72.8658 | 45.207 | 1.5487 | 1.0042 | 0.091311 | 1 | 0 | 96711.7679 | 1.5708 | 18.3084 | 1.5161 | 1.0154 | 0.17454 | 1.0859 | 0.40053 | 6.9599 | 0.43918 | 1.0837 | 0.40705 | -6.1723 | -122.1682 | 57.8318 |  | 72865.75 | 5309417523.0625 |  | 23.1177 | -13.1309 | 13.5907 | -106.8229 | 0 | 0
73287.5 | 73.2875 | 45.4686 | 1.5488 | 1.0042 | 0.091837 | 1 | 0 | 97271.5396 | 1.5708 | 18.4141 | 1.5165 | 1.0156 | 0.17553 | 1.0869 | 0.40261 | 6.9671 | 0.44141 | 1.0847 | 0.40917 | -6.2325 | -122.3146 | 57.6854 |  | 73287.5 | 5371057656.25 |  | 23.116 | -13.1696 | 13.5335 | -106.9217 | 0 | 0
73709.25 | 73.7092 | 45.7301 | 1.5489 | 1.0043 | 0.092362 | 1 | 0 | 97831.3114 | 1.5708 | 18.5198 | 1.5168 | 1.0158 | 0.17652 | 1.0879 | 0.40468 | 6.9743 | 0.44364 | 1.0856 | 0.41129 | -6.2924 | -122.4609 | 57.5391 |  | 73709.25 | 5433053535.5625 |  | 23.1143 | -13.2085 | 13.4766 | -107.0202 | 0 | 0
74131 | 74.131 | 45.9916 | 1.5491 | 1.0043 | 0.092888 | 1 | 0 | 98391.0831 | 1.5708 | 18.6254 | 1.5171 | 1.016 | 0.17751 | 1.0888 | 0.40675 | 6.9816 | 0.44586 | 1.0865 | 0.41341 | -6.3521 | -122.607 | 57.393 |  | 74131 | 5495405161 |  | 23.1127 | -13.2476 | 13.42 | -107.1185 | 0 | 0
74562.75 | 74.5627 | 46.2594 | 1.5492 | 1.0044 | 0.093426 | 1 | 0 | 98964.1275 | 1.5708 | 18.7336 | 1.5174 | 1.0161 | 0.17852 | 1.0898 | 0.40886 | 6.9891 | 0.44813 | 1.0875 | 0.41557 | -6.4129 | -122.7564 | 57.2436 |  | 74562.75 | 5559603687.5625 |  | 23.1109 | -13.2878 | 13.3622 | -107.2188 | 0 | 0
74994.5 | 74.9945 | 46.5271 | 1.5493 | 1.0044 | 0.093963 | 1 | 0 | 99537.1718 | 1.5708 | 18.8417 | 1.5177 | 1.0163 | 0.17953 | 1.0908 | 0.41097 | 6.9966 | 0.45039 | 1.0885 | 0.41773 | -6.4735 | -122.9056 | 57.0944 |  | 74994.5 | 5624175030.25 |  | 23.1092 | -13.3282 | 13.3048 | -107.3188 | 0 | 0
75426.25 | 75.4262 | 46.7948 | 1.5494 | 1.0045 | 0.094501 | 1 | 0 | 100110.2161 | 1.5708 | 18.9499 | 1.518 | 1.0165 | 0.18054 | 1.0918 | 0.41308 | 7.0042 | 0.45265 | 1.0895 | 0.41988 | -6.5338 | -123.0547 | 56.9453 |  | 75426.25 | 5689119189.0625 |  | 23.1075 | -13.3688 | 13.2476 | -107.4185 | 0 | 0
75858 | 75.858 | 47.0626 | 1.5495 | 1.0045 | 0.095039 | 1 | 0 | 100683.2605 | 1.5708 | 19.0581 | 1.5183 | 1.0167 | 0.18155 | 1.0928 | 0.41518 | 7.0118 | 0.45491 | 1.0905 | 0.42203 | -6.5939 | -123.2036 | 56.7964 |  | 75858 | 5754436164 |  | 23.1057 | -13.4095 | 13.1906 | -107.5179 | 0 | 0
76299.75 | 76.2998 | 47.3365 | 1.5497 | 1.0046 | 0.095589 | 1 | 0 | 101269.5774 | 1.5708 | 19.1688 | 1.5186 | 1.0169 | 0.18259 | 1.0939 | 0.41733 | 7.0196 | 0.45721 | 1.0915 | 0.42423 | -6.6551 | -123.3557 | 56.6443 |  | 76299.75 | 5821651850.0625 |  | 23.1039 | -13.4514 | 13.1326 | -107.6193 | 0 | 0
76741.5 | 76.7415 | 47.6104 | 1.5498 | 1.0046 | 0.096139 | 1 | 0 | 101855.8944 | 1.5708 | 19.2794 | 1.5189 | 1.0171 | 0.18362 | 1.0949 | 0.41947 | 7.0274 | 0.45951 | 1.0925 | 0.42642 | -6.7161 | -123.5077 | 56.4923 |  | 76741.5 | 5889257822.25 |  | 23.1021 | -13.4934 | 13.0748 | -107.7204 | 0 | 0
77183.25 | 77.1833 | 47.8844 | 1.5499 | 1.0047 | 0.096689 | 1 | 0 | 102442.2113 | 1.5708 | 19.3901 | 1.5192 | 1.0173 | 0.18466 | 1.096 | 0.42161 | 7.0353 | 0.4618 | 1.0935 | 0.42861 | -6.7768 | -123.6595 | 56.3405 |  | 77183.25 | 5957254080.5625 |  | 23.1003 | -13.5356 | 13.0173 | -107.8212 | 0 | 0
77625 | 77.625 | 48.1583 | 1.55 | 1.0047 | 0.097239 | 1 | 0 | 103028.5282 | 1.5708 | 19.5008 | 1.5195 | 1.0175 | 0.18569 | 1.097 | 0.42375 | 7.0432 | 0.46409 | 1.0945 | 0.4308 | -6.8373 | -123.8111 | 56.1889 |  | 77625 | 6025640625 |  | 23.0985 | -13.578 | 12.9601 | -107.9216 | 0 | 0
78077 | 78.077 | 48.4386 | 1.5502 | 1.0048 | 0.097801 | 1 | 0 | 103628.4496 | 1.5708 | 19.6141 | 1.5198 | 1.0177 | 0.18674 | 1.0981 | 0.42593 | 7.0514 | 0.46642 | 1.0956 | 0.43303 | -6.8989 | -123.966 | 56.034 |  | 78077 | 6096017929 |  | 23.0967 | -13.6216 | 12.9018 | -108.0242 | 0 | 0
78529 | 78.529 | 48.7189 | 1.5503 | 1.0049 | 0.098364 | 1 | 0 | 104228.3709 | 1.5708 | 19.7273 | 1.5201 | 1.0179 | 0.1878 | 1.0992 | 0.4281 | 7.0595 | 0.46875 | 1.0967 | 0.43526 | -6.9603 | -124.1208 | 55.8792 |  | 78529 | 6166803841 |  | 23.0948 | -13.6653 | 12.8437 | -108.1264 | 0 | 0
78981 | 78.981 | 48.9992 | 1.5504 | 1.0049 | 0.098926 | 1 | 0 | 104828.2923 | 1.5708 | 19.8406 | 1.5204 | 1.0181 | 0.18886 | 1.1003 | 0.43028 | 7.0677 | 0.47108 | 1.0977 | 0.43748 | -7.0215 | -124.2753 | 55.7247 |  | 78981 | 6237998361 |  | 23.0929 | -13.7092 | 12.7859 | -108.2282 | 0 | 0
79433 | 79.433 | 49.2795 | 1.5505 | 1.005 | 0.099489 | 1 | 0 | 105428.2136 | 1.5708 | 19.9538 | 1.5207 | 1.0183 | 0.18991 | 1.1014 | 0.43244 | 7.076 | 0.4734 | 1.0988 | 0.4397 | -7.0823 | -124.4296 | 55.5704 |  | 79433 | 6309601489 |  | 23.091 | -13.7532 | 12.7284 | -108.3298 | 0 | 0
79895.5 | 79.8955 | 49.5663 | 1.5506 | 1.005 | 0.10006 | 1 | 0 | 106042.0712 | 1.5708 | 20.0697 | 1.5209 | 1.0185 | 0.19099 | 1.1025 | 0.43466 | 7.0845 | 0.47576 | 1.0999 | 0.44196 | -7.1444 | -124.5872 | 55.4128 |  | 79895.5 | 6383290920.25 |  | 23.0891 | -13.7984 | 12.6698 | -108.4334 | 0 | 0
80358 | 80.358 | 49.8532 | 1.5507 | 1.0051 | 0.10064 | 1 | 0 | 106655.9288 | 1.5708 | 20.1856 | 1.5212 | 1.0187 | 0.19207 | 1.1037 | 0.43686 | 7.093 | 0.47813 | 1.101 | 0.44423 | -7.2062 | -124.7447 | 55.2553 |  | 80358 | 6457408164 |  | 23.0872 | -13.8438 | 12.6115 | -108.5367 | 0 | 0
80820.5 | 80.8205 | 50.14 | 1.5509 | 1.0051 | 0.10121 | 1 | 0 | 107269.7864 | 1.5708 | 20.3015 | 1.5215 | 1.0189 | 0.19315 | 1.1048 | 0.43907 | 7.1015 | 0.48048 | 1.1021 | 0.44648 | -7.2677 | -124.9019 | 55.0981 |  | 80820.5 | 6531953220.25 |  | 23.0852 | -13.8894 | 12.5534 | -108.6397 | 0 | 0
81283 | 81.283 | 50.4268 | 1.551 | 1.0052 | 0.10179 | 1 | 0 | 107883.6439 | 1.5708 | 20.4174 | 1.5218 | 1.0192 | 0.19423 | 1.1059 | 0.44127 | 7.1101 | 0.48283 | 1.1032 | 0.44874 | -7.329 | -125.0589 | 54.9411 |  | 81283 | 6606926089 |  | 23.0832 | -13.9351 | 12.4955 | -108.7423 | 0 | 0
81756.25 | 81.7562 | 50.7203 | 1.5511 | 1.0053 | 0.10238 | 1 | 0 | 108511.7696 | 1.5708 | 20.536 | 1.5221 | 1.0194 | 0.19533 | 1.1071 | 0.44351 | 7.119 | 0.48523 | 1.1044 | 0.45104 | -7.3915 | -125.2193 | 54.7807 |  | 81756.25 | 6684084414.0625 |  | 23.0812 | -13.982 | 12.4366 | -108.847 | 0 | 0
82229.5 | 82.2295 | 51.0138 | 1.5512 | 1.0053 | 0.10297 | 1 | 0 | 109139.8952 | 1.5708 | 20.6546 | 1.5224 | 1.0196 | 0.19643 | 1.1083 | 0.44576 | 7.1278 | 0.48763 | 1.1055 | 0.45333 | -7.4537 | -125.3795 | 54.6205 |  | 82229.5 | 6761690670.25 |  | 23.0792 | -14.0291 | 12.3779 | -108.9514 | 0 | 0
82702.75 | 82.7027 | 51.3072 | 1.5513 | 1.0054 | 0.10356 | 1 | 0 | 109768.0208 | 1.5708 | 20.7732 | 1.5226 | 1.0198 | 0.19753 | 1.1095 | 0.44799 | 7.1368 | 0.49001 | 1.1067 | 0.45563 | -7.5157 | -125.5394 | 54.4606 |  | 82702.75 | 6839744857.5625 |  | 23.0772 | -14.0764 | 12.3195 | -109.0554 | 0 | 0
83176 | 83.176 | 51.6007 | 1.5514 | 1.0054 | 0.10414 | 1 | 0 | 110396.1464 | 1.5708 | 20.8918 | 1.5229 | 1.0201 | 0.19863 | 1.1107 | 0.45022 | 7.1457 | 0.49239 | 1.1079 | 0.45791 | -7.5774 | -125.6991 | 54.3009 |  | 83176 | 6918246976 |  | 23.0752 | -14.1238 | 12.2614 | -109.159 | 0 | 0
83660.5 | 83.6605 | 51.9012 | 1.5515 | 1.0055 | 0.10475 | 1 | 0 | 111039.2037 | 1.5708 | 21.0132 | 1.5232 | 1.0203 | 0.19976 | 1.1119 | 0.4525 | 7.1549 | 0.49483 | 1.1091 | 0.46025 | -7.6404 | -125.8623 | 54.1377 |  | 83660.5 | 6999079260.25 |  | 23.0731 | -14.1725 | 12.2021 | -109.2648 | 0 | 0
84145 | 84.145 | 52.2016 | 1.5516 | 1.0056 | 0.10535 | 1 | 0 | 111682.261 | 1.5708 | 21.1346 | 1.5235 | 1.0205 | 0.20088 | 1.1131 | 0.45478 | 7.1642 | 0.49725 | 1.1103 | 0.46258 | -7.7031 | -126.0252 | 53.9748 |  | 84145 | 7080381025 |  | 23.071 | -14.2213 | 12.1431 | -109.3703 | 0 | 0
84629.5 | 84.6295 | 52.5021 | 1.5517 | 1.0056 | 0.10595 | 1 | 0 | 112325.3183 | 1.5708 | 21.256 | 1.5237 | 1.0208 | 0.20201 | 1.1144 | 0.45705 | 7.1735 | 0.49967 | 1.1115 | 0.46491 | -7.7655 | -126.1879 | 53.8121 |  | 84629.5 | 7162152270.25 |  | 23.0689 | -14.2703 | 12.0843 | -109.4754 | 0 | 0
85114 | 85.114 | 52.8026 | 1.5519 | 1.0057 | 0.10655 | 1 | 0 | 112968.3756 | 1.5708 | 21.3774 | 1.524 | 1.021 | 0.20313 | 1.1156 | 0.45931 | 7.1828 | 0.50209 | 1.1127 | 0.46723 | -7.8278 | -126.3503 | 53.6497 |  | 85114 | 7244392996 |  | 23.0668 | -14.3194 | 12.0258 | -109.5801 | 0 | 0
85609.5 | 85.6095 | 53.1099 | 1.552 | 1.0058 | 0.10717 | 1 | 0 | 113626.0327 | 1.5708 | 21.5016 | 1.5243 | 1.0212 | 0.20428 | 1.1169 | 0.46162 | 7.1924 | 0.50455 | 1.1139 | 0.4696 | -7.8911 | -126.5161 | 53.4839 |  | 85609.5 | 7328986490.25 |  | 23.0646 | -14.3698 | 11.9663 | -109.6869 | 0 | 0
86105 | 86.105 | 53.4171 | 1.5521 | 1.0058 | 0.10778 | 1 | 0 | 114283.6898 | 1.5708 | 21.6258 | 1.5245 | 1.0215 | 0.20543 | 1.1182 | 0.46393 | 7.202 | 0.507 | 1.1152 | 0.47196 | -7.9543 | -126.6816 | 53.3184 |  | 86105 | 7414071025 |  | 23.0624 | -14.4204 | 11.907 | -109.7933 | 0 | 0
86600.5 | 86.6005 | 53.7244 | 1.5522 | 1.0059 | 0.1084 | 1 | 0 | 114941.347 | 1.5708 | 21.75 | 1.5248 | 1.0217 | 0.20658 | 1.1195 | 0.46623 | 7.2117 | 0.50945 | 1.1165 | 0.47432 | -8.0171 | -126.8469 | 53.1531 |  | 86600.5 | 7499646600.25 |  | 23.0602 | -14.4711 | 11.8479 | -109.8994 | 0 | 0
87096 | 87.096 | 54.0317 | 1.5523 | 1.006 | 0.10901 | 1 | 0 | 115599.0041 | 1.5708 | 21.8742 | 1.5251 | 1.022 | 0.20773 | 1.1208 | 0.46852 | 7.2214 | 0.51189 | 1.1177 | 0.47668 | -8.0798 | -127.0118 | 52.9882 |  | 87096 | 7585713216 |  | 23.058 | -14.5219 | 11.7891 | -110.0051 | 0 | 0
87603.25 | 87.6033 | 54.3463 | 1.5524 | 1.006 | 0.10964 | 1 | 0 | 116272.2566 | 1.5708 | 22.0013 | 1.5253 | 1.0222 | 0.20891 | 1.1221 | 0.47087 | 7.2314 | 0.51439 | 1.119 | 0.47908 | -8.1436 | -127.1804 | 52.8196 |  | 87603.25 | 7674329410.5625 |  | 23.0557 | -14.5741 | 11.7292 | -110.1129 | 0 | 0
88110.5 | 88.1105 | 54.6609 | 1.5525 | 1.0061 | 0.11027 | 1 | 0 | 116945.509 | 1.5708 | 22.1284 | 1.5256 | 1.0225 | 0.21008 | 1.1235 | 0.47321 | 7.2414 | 0.51687 | 1.1203 | 0.48148 | -8.2073 | -127.3487 | 52.6513 |  | 88110.5 | 7763460210.25 |  | 23.0535 | -14.6264 | 11.6695 | -110.2203 | 0 | 0
88617.75 | 88.6178 | 54.9754 | 1.5526 | 1.0062 | 0.1109 | 1 | 0 | 117618.7615 | 1.5708 | 22.2556 | 1.5258 | 1.0227 | 0.21126 | 1.1248 | 0.47554 | 7.2515 | 0.51935 | 1.1216 | 0.48387 | -8.2706 | -127.5166 | 52.4834 |  | 88617.75 | 7853105615.0625 |  | 23.0512 | -14.6789 | 11.6101 | -110.3274 | 0 | 0
89125 | 89.125 | 55.29 | 1.5527 | 1.0063 | 0.11153 | 1 | 0 | 118292.0139 | 1.5708 | 22.3827 | 1.5261 | 1.023 | 0.21243 | 1.1262 | 0.47786 | 7.2616 | 0.52182 | 1.123 | 0.48626 | -8.3338 | -127.6842 | 52.3158 |  | 89125 | 7943265625 |  | 23.0489 | -14.7314 | 11.5509 | -110.4341 | 0 | 0
89644 | 89.644 | 55.6119 | 1.5528 | 1.0063 | 0.11218 | 1 | 0 | 118980.8616 | 1.5708 | 22.5128 | 1.5264 | 1.0233 | 0.21363 | 1.1275 | 0.48024 | 7.272 | 0.52435 | 1.1243 | 0.4887 | -8.3981 | -127.8554 | 52.1446 |  | 89644 | 8036046736 |  | 23.0465 | -14.7854 | 11.4906 | -110.5429 | 0 | 0
90163 | 90.163 | 55.9337 | 1.5529 | 1.0064 | 0.11282 | 1 | 0 | 119669.7094 | 1.5708 | 22.6429 | 1.5266 | 1.0235 | 0.21483 | 1.1289 | 0.48261 | 7.2825 | 0.52686 | 1.1257 | 0.49113 | -8.4622 | -128.0263 | 51.9737 |  | 90163 | 8129366569 |  | 23.0442 | -14.8395 | 11.4306 | -110.6513 | 0 | 0
90682 | 90.682 | 56.2556 | 1.553 | 1.0065 | 0.11346 | 1 | 0 | 120358.5571 | 1.5708 | 22.773 | 1.5269 | 1.0238 | 0.21603 | 1.1303 | 0.48497 | 7.293 | 0.52937 | 1.1271 | 0.49356 | -8.5261 | -128.1968 | 51.8032 |  | 90682 | 8223225124 |  | 23.0418 | -14.8937 | 11.3708 | -110.7593 | 0 | 0
91201 | 91.201 | 56.5775 | 1.5531 | 1.0065 | 0.11411 | 1 | 0 | 121047.4049 | 1.5708 | 22.903 | 1.5271 | 1.0241 | 0.21722 | 1.1318 | 0.48733 | 7.3035 | 0.53187 | 1.1284 | 0.49598 | -8.5897 | -128.367 | 51.633 |  | 91201 | 8317622401 |  | 23.0394 | -14.948 | 11.3113 | -110.8669 | 0 | 0
91732 | 91.732 | 56.9068 | 1.5532 | 1.0066 | 0.11477 | 1 | 0 | 121752.1797 | 1.5708 | 23.0361 | 1.5274 | 1.0243 | 0.21845 | 1.1332 | 0.48974 | 7.3143 | 0.53443 | 1.1298 | 0.49845 | -8.6546 | -128.5408 | 51.4592 |  | 91732 | 8414759824 |  | 23.037 | -15.0037 | 11.2507 | -110.9766 | 0 | 0
92263 | 92.263 | 57.2361 | 1.5533 | 1.0067 | 0.11543 | 1 | 0 | 122456.9546 | 1.5708 | 23.1692 | 1.5276 | 1.0246 | 0.21967 | 1.1347 | 0.49214 | 7.3252 | 0.53697 | 1.1313 | 0.50092 | -8.7191 | -128.7143 | 51.2857 |  | 92263 | 8512461169 |  | 23.0345 | -15.0596 | 11.1903 | -111.0859 | 0 | 0
92794 | 92.794 | 57.5654 | 1.5534 | 1.0068 | 0.11608 | 1 | 0 | 123161.7295 | 1.5708 | 23.3023 | 1.5279 | 1.0249 | 0.2209 | 1.1361 | 0.49453 | 7.3361 | 0.53951 | 1.1327 | 0.50338 | -8.7835 | -128.8873 | 51.1127 |  | 92794 | 8610726436 |  | 23.032 | -15.1156 | 11.1302 | -111.1948 | 0 | 0
93325 | 93.325 | 57.8947 | 1.5535 | 1.0069 | 0.11674 | 1 | 0 | 123866.5043 | 1.5708 | 23.4354 | 1.5281 | 1.0252 | 0.22212 | 1.1376 | 0.49692 | 7.3471 | 0.54204 | 1.1341 | 0.50583 | -8.8476 | -129.0601 | 50.9399 |  | 93325 | 8709555625 |  | 23.0296 | -15.1717 | 11.0704 | -111.3033 | 0 | 0
93868.5 | 93.8685 | 58.2318 | 1.5536 | 1.0069 | 0.11742 | 1 | 0 | 124587.8699 | 1.5708 | 23.5717 | 1.5284 | 1.0255 | 0.22337 | 1.1391 | 0.49935 | 7.3584 | 0.54462 | 1.1356 | 0.50833 | -8.913 | -129.2365 | 50.7635 |  | 93868.5 | 8811295292.25 |  | 23.027 | -15.2292 | 11.0093 | -111.4139 | 0 | 0
94412 | 94.412 | 58.5688 | 1.5537 | 1.007 | 0.11809 | 1 | 0 | 125309.2355 | 1.5708 | 23.7079 | 1.5286 | 1.0258 | 0.22462 | 1.1406 | 0.50179 | 7.3697 | 0.54719 | 1.1371 | 0.51083 | -8.9781 | -129.4125 | 50.5875 |  | 94412 | 8913625744 |  | 23.0244 | -15.2869 | 10.9486 | -111.5241 | 0 | 0
94955.5 | 94.9555 | 58.9059 | 1.5538 | 1.0071 | 0.11876 | 1 | 0 | 126030.6011 | 1.5708 | 23.8441 | 1.5288 | 1.0261 | 0.22587 | 1.1421 | 0.50421 | 7.3811 | 0.54976 | 1.1386 | 0.51332 | -9.043 | -129.5882 | 50.4118 |  | 94955.5 | 9016546980.25 |  | 23.0219 | -15.3446 | 10.8881 | -111.6339 | 0 | 0
95499 | 95.499 | 59.243 | 1.5539 | 1.0072 | 0.11944 | 1 | 0 | 126751.9667 | 1.5708 | 23.9804 | 1.5291 | 1.0264 | 0.22712 | 1.1437 | 0.50663 | 7.3925 | 0.55231 | 1.1401 | 0.51581 | -9.1076 | -129.7635 | 50.2365 |  | 95499 | 9120059001 |  | 23.0193 | -15.4025 | 10.8279 | -111.7433 | 0 | 0
96611.5 | 96.6115 | 59.9329 | 1.5541 | 1.0073 | 0.12081 | 1 | 0 | 128228.5431 | 1.5708 | 24.2592 | 1.5296 | 1.027 | 0.22967 | 1.1468 | 0.51156 | 7.416 | 0.55752 | 1.1431 | 0.52088 | -9.2392 | -130.1211 | 49.8789 |  | 96611.5 | 9333781932.25 |  | 23.0139 | -15.5214 | 10.7053 | -111.9659 | 0 | 0
97724 | 97.724 | 60.6229 | 1.5543 | 1.0075 | 0.12219 | 1 | 0 | 129705.1194 | 1.5708 | 24.5381 | 1.53 | 1.0276 | 0.23223 | 1.15 | 0.51646 | 7.4397 | 0.5627 | 1.1462 | 0.52592 | -9.3697 | -130.477 | 49.523 |  | 97724 | 9549980176 |  | 23.0086 | -15.6407 | 10.5838 | -112.1868 | 0 | 0
98862 | 98.862 | 61.3286 | 1.5545 | 1.0077 | 0.1236 | 1 | 0 | 131215.5408 | 1.5708 | 24.8234 | 1.5305 | 1.0282 | 0.23483 | 1.1533 | 0.52144 | 7.4642 | 0.56796 | 1.1494 | 0.53105 | -9.5023 | -130.8395 | 49.1605 |  | 98862 | 9773695044 |  | 23.003 | -15.7632 | 10.4605 | -112.4109 | 0 | 0
100000 | 100 | 62.0344 | 1.5547 | 1.0079 | 0.12501 | 1 | 0 | 132725.9623 | 1.5708 | 25.1087 | 1.531 | 1.0289 | 0.23744 | 1.1566 | 0.5264 | 7.4888 | 0.57319 | 1.1527 | 0.53615 | -9.6339 | -131.2003 | 48.7997 |  | 100000 | 10000000000 |  | 22.9974 | -15.8861 | 10.3383 | -112.6332 | 0 | 0
101165 | 101.165 | 62.7569 | 1.5549 | 1.008 | 0.12645 | 1 | 0 | 134272.2198 | 1.5708 | 25.4007 | 1.5314 | 1.0295 | 0.2401 | 1.16 | 0.53145 | 7.5143 | 0.57851 | 1.156 | 0.54135 | -9.7677 | -131.5678 | 48.4322 |  | 101165 | 10234357225 |  | 22.9916 | -16.0124 | 10.2142 | -112.859 | 0 | 0
102330 | 102.33 | 63.4794 | 1.555 | 1.0082 | 0.12789 | 1 | 0 | 135818.4772 | 1.5708 | 25.6928 | 1.5319 | 1.0302 | 0.24275 | 1.1634 | 0.53646 | 7.5399 | 0.58379 | 1.1594 | 0.54652 | -9.9005 | -131.9335 | 48.0665 |  | 102330 | 10471428900 |  | 22.9858 | -16.139 | 10.0911 | -113.0828 | 0 | 0
103520 | 103.52 | 64.2175 | 1.5552 | 1.0084 | 0.12936 | 1 | 0 | 137397.9162 | 1.5708 | 25.9911 | 1.5323 | 1.0309 | 0.24547 | 1.167 | 0.54156 | 7.5664 | 0.58915 | 1.1628 | 0.55176 | -10.0351 | -132.3052 | 47.6948 |  | 103520 | 10716390400 |  | 22.9798 | -16.2688 | 9.9664 | -113.3096 | 0 | 0
104710 | 104.71 | 64.9555 | 1.5554 | 1.0086 | 0.13083 | 1 | 0 | 138977.3551 | 1.5708 | 26.2895 | 1.5327 | 1.0316 | 0.24817 | 1.1706 | 0.54662 | 7.593 | 0.59447 | 1.1663 | 0.55698 | -10.1687 | -132.675 | 47.325 |  | 104710 | 10964184100 |  | 22.9737 | -16.3989 | 9.8427 | -113.5344 | 0 | 0
105930 | 105.93 | 65.7121 | 1.5556 | 1.0088 | 0.13234 | 1 | 0 | 140596.6119 | 1.5708 | 26.5953 | 1.5332 | 1.0323 | 0.25095 | 1.1743 | 0.55178 | 7.6205 | 0.59989 | 1.17 | 0.5623 | -10.3048 | -133.0521 | 46.9479 |  | 105930 | 11221164900 |  | 22.9674 | -16.5326 | 9.717 | -113.7629 | 0 | 0
107150 | 107.15 | 66.4687 | 1.5558 | 1.009 | 0.13384 | 1 | 0 | 142215.8686 | 1.5708 | 26.9012 | 1.5336 | 1.0331 | 0.25372 | 1.178 | 0.5569 | 7.6483 | 0.60527 | 1.1736 | 0.56758 | -10.4398 | -133.4271 | 46.5729 |  | 107150 | 11481122500 |  | 22.9611 | -16.6668 | 9.5923 | -113.9894 | 0 | 0
108400 | 108.4 | 67.244 | 1.5559 | 1.0092 | 0.13539 | 1 | 0 | 143874.9431 | 1.5708 | 27.2146 | 1.534 | 1.0338 | 0.25655 | 1.1819 | 0.56212 | 7.6769 | 0.61074 | 1.1774 | 0.57297 | -10.5772 | -133.8093 | 46.1907 |  | 108400 | 11750560000 |  | 22.9545 | -16.8045 | 9.4655 | -114.2194 | 0 | 0
109650 | 109.65 | 68.0192 | 1.5561 | 1.0094 | 0.13693 | 1 | 0 | 145534.0177 | 1.5708 | 27.528 | 1.5345 | 1.0346 | 0.25938 | 1.1857 | 0.5673 | 7.7058 | 0.61616 | 1.1812 | 0.57832 | -10.7136 | -134.1894 | 45.8106 |  | 109650 | 12023122500 |  | 22.9479 | -16.9426 | 9.3398 | -114.4473 | 0 | 0
110925 | 110.925 | 68.81 | 1.5563 | 1.0097 | 0.1385 | 1 | 0 | 147226.2737 | 1.5708 | 27.8477 | 1.5349 | 1.0354 | 0.26226 | 1.1897 | 0.57255 | 7.7355 | 0.62166 | 1.1851 | 0.58374 | -10.8518 | -134.5748 | 45.4252 |  | 110925 | 12304355625 |  | 22.9411 | -17.0837 | 9.2126 | -114.6776 | 0 | 0
112200 | 112.2 | 69.6007 | 1.5564 | 1.0099 | 0.14007 | 1 | 0 | 148918.5297 | 1.5708 | 28.1673 | 1.5353 | 1.0362 | 0.26513 | 1.1938 | 0.57777 | 7.7654 | 0.62712 | 1.189 | 0.58913 | -10.989 | -134.958 | 45.042 |  | 112200 | 12588840000 |  | 22.9342 | -17.2251 | 9.0865 | -114.9057 | 0 | 0
113510 | 113.51 | 70.4132 | 1.5566 | 1.0101 | 0.14169 | 1 | 0 | 150657.2398 | 1.5708 | 28.4958 | 1.5357 | 1.037 | 0.26808 | 1.1979 | 0.58309 | 7.7963 | 0.63268 | 1.1931 | 0.59463 | -11.1289 | -135.3494 | 44.6506 |  | 113510 | 12884520100 |  | 22.9271 | -17.3707 | 8.9579 | -115.1379 | 0 | 0
114820 | 114.82 | 71.2257 | 1.5568 | 1.0104 | 0.1433 | 1 | 0 | 152395.9499 | 1.5708 | 28.8243 | 1.5361 | 1.0379 | 0.27103 | 1.2022 | 0.58838 | 7.8275 | 0.63819 | 1.1972 | 0.60009 | -11.2679 | -135.7385 | 44.2615 |  | 114820 | 13183632400 |  | 22.9199 | -17.5165 | 8.8303 | -115.3678 | 0 | 0
116155 | 116.155 | 72.0536 | 1.5569 | 1.0106 | 0.14494 | 1 | 0 | 154167.8415 | 1.5708 | 29.159 | 1.5365 | 1.0388 | 0.27402 | 1.2065 | 0.59373 | 7.8595 | 0.64377 | 1.2014 | 0.60562 | -11.4085 | -136.1325 | 43.8675 |  | 116155 | 13491984025 |  | 22.9125 | -17.6654 | 8.7014 | -115.5998 | 0 | 0
117490 | 117.49 | 72.8816 | 1.5571 | 1.0108 | 0.14658 | 1 | 0 | 155939.7331 | 1.5708 | 29.4937 | 1.5369 | 1.0396 | 0.27702 | 1.2108 | 0.59904 | 7.8918 | 0.64931 | 1.2057 | 0.61112 | -11.5481 | -136.524 | 43.476 |  | 117490 | 13803900100 |  | 22.9051 | -17.8145 | 8.5735 | -115.8295 | 0 | 0
118860 | 118.86 | 73.7313 | 1.5572 | 1.0111 | 0.14827 | 1 | 0 | 157758.0788 | 1.5708 | 29.8373 | 1.5373 | 1.0405 | 0.28008 | 1.2153 | 0.60445 | 7.9252 | 0.65494 | 1.2101 | 0.61671 | -11.6904 | -136.9233 | 43.0767 |  | 118860 | 14127699600 |  | 22.8973 | -17.9677 | 8.4433 | -116.0629 | 0 | 0
120230 | 120.23 | 74.581 | 1.5574 | 1.0113 | 0.14995 | 1 | 0 | 159576.4245 | 1.5708 | 30.1808 | 1.5377 | 1.0415 | 0.28314 | 1.2199 | 0.60982 | 7.9588 | 0.66052 | 1.2145 | 0.62227 | -11.8317 | -137.32 | 42.68 |  | 120230 | 14455252900 |  | 22.8895 | -18.1211 | 8.3142 | -116.2938 | 0 | 0
126030 | 126.03 | 78.1782 | 1.558 | 1.0125 | 0.15707 | 1 | 0 | 167274.5303 | 1.5708 | 31.6352 | 1.5392 | 1.0455 | 0.29603 | 1.2395 | 0.63211 | 8.1037 | 0.68365 | 1.2337 | 0.64538 | -12.4194 | -138.9707 | 41.0293 |  | 126030 | 15883560900 |  | 22.8557 | -18.7724 | 7.7785 | -117.2453 | 0 | 0
131830 | 131.83 | 81.7754 | 1.5586 | 1.0136 | 0.16417 | 1 | 0 | 174972.6361 | 1.5708 | 33.0896 | 1.5406 | 1.0497 | 0.30882 | 1.2597 | 0.6537 | 8.2526 | 0.70596 | 1.2535 | 0.6678 | -12.9911 | -140.5753 | 39.4247 |  | 131830 | 17379148900 |  | 22.8207 | -19.4256 | 7.2596 | -118.1551 | 0 | 0
144540 | 144.54 | 89.6584 | 1.5596 | 1.0164 | 0.17968 | 1 | 0 | 191842.1059 | 1.5708 | 36.2771 | 1.5432 | 1.0594 | 0.33648 | 1.3059 | 0.69861 | 8.5924 | 0.75212 | 1.2988 | 0.71458 | -14.1936 | -143.9331 | 36.0669 |  | 144540 | 20891811600 |  | 22.7397 | -20.8585 | 6.1755 | -120.0087 | 0 | 0
158490 | 158.49 | 98.3106 | 1.5606 | 1.0196 | 0.19659 | 1 | 0 | 210357.3776 | 1.5708 | 39.7757 | 1.5457 | 1.071 | 0.36624 | 1.3595 | 0.74428 | 8.9843 | 0.7987 | 1.3512 | 0.76238 | -15.4434 | -147.3763 | 32.6237 |  | 158490 | 25119080100 |  | 22.6444 | -22.4245 | 5.0593 | -121.8342 | 0 | 0
173780 | 173.78 | 107.794 | 1.5615 | 1.0236 | 0.215 | 1 | 0 | 230651.1773 | 1.5708 | 43.6107 | 1.5479 | 1.0848 | 0.39809 | 1.4212 | 0.79029 | 9.4338 | 0.84525 | 1.4117 | 0.81077 | -16.7405 | -150.8753 | 29.1247 |  | 173780 | 30199488400 |  | 22.5327 | -24.1227 | 3.9123 | -123.6034 | 0 | 0
190550 | 190.55 | 118.1954 | 1.5623 | 1.0283 | 0.23503 | 1 | 0 | 252909.3212 | 1.5708 | 47.8171 | 1.5499 | 1.1012 | 0.43207 | 1.492 | 0.83626 | 9.9475 | 0.89143 | 1.4813 | 0.85943 | -18.0869 | -154.4058 | 25.5942 |  | 190550 | 36309302500 |  | 22.4023 | -25.954 | 2.7346 | -125.2908 | 0 | 0
208930 | 208.93 | 129.5955 | 1.5631 | 1.0339 | 0.25675 | 1 | 0 | 277304.353 | 1.5708 | 52.4275 | 1.5517 | 1.1206 | 0.46813 | 1.5729 | 0.88179 | 10.5317 | 0.93684 | 1.5607 | 0.90795 | -19.482 | -157.9375 | 22.0625 |  | 208930 | 43651744900 |  | 22.2506 | -27.9144 | 1.5282 | -126.8687 | 0 | 0
229090 | 229.09 | 142.0997 | 1.5638 | 1.0406 | 0.2803 | 1 | 0 | 304061.907 | 1.5708 | 57.4845 | 1.5534 | 1.1434 | 0.50621 | 1.665 | 0.92654 | 11.1941 | 0.9812 | 1.6513 | 0.95603 | -20.9267 | -161.4454 | 18.5546 |  | 229090 | 52482228100 |  | 22.0751 | -30.0005 | 0.29459 | -128.3131 | 0 | 0
251190 | 251.19 | 155.8072 | 1.5644 | 1.0486 | 0.30576 | 1 | 0 | 333394.3447 | 1.5708 | 63.0284 | 1.5549 | 1.1703 | 0.54619 | 1.7693 | 0.97014 | 11.9417 | 1.0242 | 1.754 | 1.0033 | -22.4195 | -164.8994 | 15.1006 |  | 251190 | 63096416100 |  | 21.8731 | -32.2035 | -0.96274 | -129.5999 | 0 | 0
275420 | 275.42 | 170.8359 | 1.5649 | 1.0582 | 0.3332 | 1 | 0 | 365553.8454 | 1.5708 | 69.1067 | 1.5563 | 1.2018 | 0.5879 | 1.8872 | 1.0123 | 12.7827 | 1.0656 | 1.8701 | 1.0496 | -23.9592 | -168.2731 | 11.7269 |  | 275420 | 75856176400 |  | 21.6422 | -34.5131 | -2.2404 | -130.7094 | 0 | 0
302000 | 302 | 187.3222 | 1.5655 | 1.0696 | 0.36271 | 1 | 0 | 400832.4061 | 1.5708 | 75.7747 | 1.5576 | 1.2386 | 0.63113 | 2.0198 | 1.0529 | 13.7263 | 1.1052 | 2.0009 | 1.0946 | -25.5447 | -171.5421 | 8.4579 |  | 302000 | 91204000000 |  | 21.3798 | -36.9168 | -3.5349 | -131.6261 | 0 | 0
331130 | 331.13 | 205.3902 | 1.5659 | 1.0831 | 0.39432 | 1 | 0 | 439495.4789 | 1.5708 | 83.0824 | 1.5588 | 1.2815 | 0.67555 | 2.1685 | 1.0915 | 14.7808 | 1.1429 | 2.1477 | 1.1381 | -27.1718 | -174.6789 | 5.3211 |  | 331130 | 109647076900 |  | 21.0842 | -39.3959 | -4.8405 | -132.3374 | 0 | 0
363080 | 363.08 | 225.2074 | 1.5664 | 1.0992 | 0.42805 | 1 | 0 | 481901.4239 | 1.5708 | 91.0978 | 1.5598 | 1.3312 | 0.7209 | 2.3348 | 1.1282 | 15.9569 | 1.1787 | 2.3121 | 1.1801 | -28.8387 | -177.6639 | 2.3361 |  | 363080 | 131827086400 |  | 20.7535 | -41.9331 | -6.1535 | -132.8375 | 0 | 0
398110 | 398.11 | 246.9351 | 1.5667 | 1.1182 | 0.46387 | 1 | 0 | 528395.3285 | 1.5708 | 99.8859 | 1.5608 | 1.3886 | 0.76677 | 2.5203 | 1.1628 | 17.2652 | 1.2125 | 2.4956 | 1.2206 | -30.5409 | -180.4767 | -0.47672 |  | 398110 | 158491572100 |  | 20.3866 | -44.5064 | -7.4682 | -133.1246 | 0 | 0
436520 | 436.52 | 270.7592 | 1.5671 | 1.1406 | 0.50173 | 1 | 0 | 579375.3706 | 1.5708 | 109.522 | 1.5617 | 1.4546 | 0.81281 | 2.7266 | 1.1953 | 18.7176 | 1.2442 | 2.7001 | 1.2594 | -32.2744 | -183.1022 | -3.1022 |  | 436520 | 190549710400 |  | 19.983 | -47.0935 | -8.78 | -133.2027 | 0 | 0
478630 | 478.63 | 296.8783 | 1.5674 | 1.1669 | 0.5415 | 1 | 0 | 635266.2733 | 1.5708 | 120.0865 | 1.5625 | 1.5302 | 0.85861 | 2.9556 | 1.2256 | 20.3268 | 1.2741 | 2.9275 | 1.2968 | -34.034 | -185.5291 | -5.5291 |  | 478630 | 229086676900 |  | 19.5428 | -49.6715 | -10.0835 | -133.0811 | 0 | 0
524810 | 524.81 | 325.522 | 1.5677 | 1.1979 | 0.58302 | 1 | 0 | 696559.1227 | 1.5708 | 131.6721 | 1.5632 | 1.6165 | 0.9038 | 3.2094 | 1.2539 | 22.1075 | 1.3021 | 3.18 | 1.3326 | -35.8153 | -187.7528 | -7.7528 |  | 524810 | 275425536100 |  | 19.0665 | -52.219 | -11.3747 | -132.7741 | 0 | 0
575440 | 575.44 | 356.9258 | 1.568 | 1.2341 | 0.62607 | 1 | 0 | 763758.2774 | 1.5708 | 144.3742 | 1.5639 | 1.7144 | 0.94803 | 3.4902 | 1.2802 | 24.0747 | 1.3283 | 3.4598 | 1.3672 | -37.6124 | -189.7734 | -9.7734 |  | 575440 | 331131193600 |  | 18.5556 | -54.7147 | -12.6489 | -132.301 | 0 | 0
630960 | 630.96 | 391.3627 | 1.5682 | 1.2762 | 0.67039 | 1 | 0 | 837447.7317 | 1.5708 | 158.3032 | 1.5645 | 1.8252 | 0.99098 | 3.8004 | 1.3045 | 26.2459 | 1.3529 | 3.7698 | 1.4005 | -39.4206 | -191.5983 | -11.5983 |  | 630960 | 398110521600 |  | 18.0115 | -57.1406 | -13.9025 | -131.6855 | 0 | 0
691830 | 691.83 | 429.118 | 1.5685 | 1.3251 | 0.71564 | 1 | 0 | 918238.0249 | 1.5708 | 173.5744 | 1.565 | 1.9501 | 1.0324 | 4.1427 | 1.327 | 28.6394 | 1.3759 | 4.1128 | 1.4328 | -41.2344 | -193.2404 | -13.2404 |  | 691830 | 478628748900 |  | 17.4365 | -59.4806 | -15.1324 | -130.9551 | 0 | 0
758580 | 758.58 | 470.5205 | 1.5687 | 1.3816 | 0.76147 | 1 | 0 | 1006832.6048 | 1.5708 | 190.3209 | 1.5655 | 2.0905 | 1.072 | 4.5201 | 1.3477 | 31.2765 | 1.3976 | 4.4922 | 1.4642 | -43.0497 | -194.7192 | -14.7192 |  | 758580 | 575443616400 |  | 16.833 | -61.7224 | -16.3364 | -130.1401 | 0 | 0
831760 | 831.76 | 515.9112 | 1.5689 | 1.4465 | 0.8075 | 1 | 0 | 1103961.464 | 1.5708 | 208.6807 | 1.566 | 2.2476 | 1.1097 | 4.9357 | 1.3668 | 34.1792 | 1.4179 | 4.9117 | 1.4949 | -44.8622 | -196.0586 | -16.0586 |  | 831760 | 691824697600 |  | 16.2035 | -63.8561 | -17.5126 | -129.273 | 0 | 0
912010 | 912.01 | 565.6873 | 1.569 | 1.521 | 0.85336 | 1 | 0 | 1210474.0487 | 1.5708 | 228.8142 | 1.5664 | 2.423 | 1.1454 | 5.3932 | 1.3843 | 37.3733 | 1.4371 | 5.3757 | 1.5251 | -46.6693 | -197.2871 | -17.2871 |  | 912010 | 831762240100 |  | 15.5506 | -65.8755 | -18.6606 | -128.3868 | 0 | 0
1000000 | 1000 | 620.2642 | 1.5692 | 1.606 | 0.89864 | 1 | 0 | 1327259.6229 | 1.5708 | 250.8896 | 1.5668 | 2.6185 | 1.1789 | 5.8964 | 1.4004 | 40.8859 | 1.4552 | 5.889 | 1.555 | -48.4684 | -198.4352 | -18.4352 |  | 1000000 | 1000000000000 |  | 14.8768 | -67.7768 | -19.7806 | -127.5149 | 0 | 0
Pole/Zero Locations for Chart
38683.5 |  | 24.0148 | 1.5291 | 1.0012 | 0.048573 | 1 | 0 | 51343.0476 | 1.5708 | 9.7566 | 1.4681 | 1.0044 | 0.093342 | 1.025 | 0.22111 | 6.4982 | 0.24419 | 1.0243 | 0.22425 | 0.0082069 | -110.231 | 69.769 | crossover |  |  |  | 23.2457 | -11.2298 | 19.5492 | -97.6791
38683.5 | [20 empty] | -135
38683.5
1000000 | [20 empty] | -110.231
1612.2183 |  | 1.4142 | 0.7854 | 1 | 0.002026 | 1 | 0 | 2139.8325 | 1.5703 | 1.0787 | 0.38437 | 1 | 0.0039015 | 1 | 0.0093682 | 6.3082 | 0.01038 | 1 | 0.0094929 | 33.3614 | -113.6599 | 66.3401 | p1 |  |  |  | 31.7576 | -68.1741 | 44.3464 | -45.4278
795774.7164 |  | 493.5909 | 1.5688 | 1.4142 | 0.7854 | 1 | 0 | 1056199.65 | 1.5708 | 199.6525 | 1.5658 | 2.1699 | 1.0919 | 4.7311 | 1.3578 | 32.7505 | 1.4083 | 4.705 | 1.4802 | -43.9923 | -195.431 | -15.431 | z1 |  |  |  | 16.5089 | -62.8454 | -16.9512 | -129.6938
0.75343 |  | 1 | 0.00046733 | 1 | 9.4679e-07 | 1 | 0 | 1.4142 | 0.7854 | 1 | 0.00018903 | 1 | 1.8233e-06 | 1 | 4.3781e-06 | 6.3079 | 4.851e-06 | 1 | 4.4364e-06 | 99.3115 | -45.0163 | 134.9837 | p2 |  |  | 0.75343 | 94.6969 | -44.9893 | 47.357 | -0.026976
3985.8488 |  | 2.6669 | 1.1864 | 1 | 0.0050087 | 1 | 0 | 5290.2563 | 1.5706 | 1.4142 | 0.7854 | 1 | 0.0096455 | 1.0003 | 0.023157 | 6.3099 | 0.025657 | 1.0003 | 0.023466 | 22.3395 | -114.7199 | 65.2801 | z2 |  |  | 3985.8488 | 26.2476 | -45.5418 | 38.8348 | -69.0349
1050000 |  | 651.2773 | 1.5693 | 1.6556 | 0.92227 | 1 | 0 | 1393622.6041 | 1.5708 | 263.4339 | 1.567 | 2.7307 | 1.1959 | 6.1829 | 1.4083 | 42.886 | 1.4645 | 6.1826 | #DIV/0! | -49.4177 | #DIV/0! | #DIV/0! | p3 |  |  |  | 14.5123 | -68.7355 | -20.3627 | #DIV/0!
413223.1405 |  | 256.3091 | 1.5669 | 1.1268 | 0.47895 | 1 | 0 | 548454.3896 | 1.5708 | 103.6774 | 1.5612 | 1.4142 | 0.7854 | 2.6011 | 1.1762 | 17.8347 | 1.2256 | 2.5757 | 1.2365 | -31.2387 | -181.5621 | -1.5621 | p4 | [5 empty] | -7.9995 | -133.1809
0 |  | 1 | 0 | 1 | 0 | 1 | 0 | 1 | 0 | 1 | 0 | 1 | 0 | 1 | 0 | 6.3079 | 0 | 1 | 0 | 102.3218 | 0 | 180 | z_RHP | [5 empty] | 47.357 | 0
413223.1405 | [19 empty] | -25
|  |  | System | Plant
p1 | p-dom | 1612.2183 | 33.3614 | 44.3464
z1 | ESR zero | 795774.7164 | -43.9923 | -16.9512
p2 | EA pole | 0.75343 | 99.3115 | 47.357
z2 | EA zero | 3985.8488 | 22.3395 | 38.8348
p3 | p_sampling | 1050000 | -49.4177 | -20.3627
38683.5
38683.5
[31 empty] | phase margin | 0

## Bode Plot Management (hidden)
|  | Single or dual output (MODE) | 3.3V or 5V fixed (FB1/2)
BODE_PLOT_Ch1 |  | With/without dither (DITH) | With/without VOUT connected to VCCX
FPWM or DEM (DEMB)
Shunt or inductor DCR current sensing
0

## Efficiency Calculations (hidden)
BUCK CONTROLLER POWER DESIGN TOOL
[5 empty] | 71.81% | 10% load
[5 empty] | 86.93% | 50% load | [32 empty] | 0.8316
[5 empty] | 88.21% | 100% load | [31 empty] | I_VCC | 69.3 | mA | 0.3465
Enter the values of your design and MOSFET datasheet specifications below. Note that thermal resistance (θJA) will change when components are placed on the PCB
|  |  |  | Operating Point Condtions | [10 empty] | Filter Inductor |  |  |  | Cout |  |  | Cin |  |  | High-side BUCK "Control" MOSFET Losses | [5 empty] | Low-side BUCK "Sync" MOSFET Losses |  |  |  | External Diode | Diode/FET | Sense Rs | Controller IC Losses |  |  |  |  | RESULTS |  |  |  |  | Consolidated Buck/Boost Efficiency & Losses
Input Parameters |  |  |  | Step | Vin | Mode | Iout | Iout/ phase | Iin | Duty Cycle BUCK Leg | Ripple Current pk-pk | Peak Inductor Current | Valley Inductor Current | SW node voltage at Q1 turn-on | Irms Lf | DCR Loss | Core Loss | Total Inductor Loss | Irms Cout | Cout ESR Loss | Total Cout Loss | Irms Cin | Cin ESR Loss | Total Cin Loss | Irms | RDS(on) Loss | Transition Loss (not including capacitive loss) | MOSFET Output Capacitance Loss | Dead Time Loss | Total Control MOSFET Loss | Irms | RDS(on) Loss | Deadtime Loss | Total Sync MOSFET Loss | Deadtime Loss | Reverse Recovery Loss | Isense Shunt Loss | IQ Loss | Switching Current Loss | Switching Current Diss | LDO Loss Saved from Gate Drive Current (ext VCC) | Total IC Loss | Total Loss | Pout | EFF, h | Buck ''CONTROL'' MOSFET Temp Rise | Buck ''SYNC'' MOSFET Temp Rise | h | Inductor Cu & Core Loss | Total MOSFET Loss | Control MOSFET Loss | SYNC MOSFET Loss | Shunt Loss
Design | Input Value | Units | Description | 0 | 12 | 1 | 0 | 0 | 0 | 0.41667 | 0.63131 | 0.31566 | -0.31566 | 12 | 0.18224 | 0.00011625 | 0.2 | 0.20012 | 0.18224 | 3.3213e-05 | 3.3213e-05 | 0.089848 | 8.0726e-06 | 8.0726e-06 | 0.11764 | 0.00016607 | 0 | 0 | 0.0064962 | 0.0066625 | 0.13919 | 7.9434e-05 | 0.0064962 | 0.0065757 | 0 | 0 | 0.00015278 | 2.64e-05 | 0.3465 | 0.61837 | 0.4851 | 0.34653 | 0.56008 | 0 | 0% | 0.27982 | 0.26763 | 0 | 0.20012 | 0.013238 | 0.0066625 | 0.0065757 | 0.00015278
|  |  |  | 1 | 12 | 1 | 0.08 | 0.08 | 0.037037 | 0.41676 | 0.63134 | 0.39567 | -0.23567 | 9.7788 | 0.19904 | 0.00013865 | 0.2 | 0.20014 | 0.18225 | 3.3216e-05 | 3.3216e-05 | 0.09813 | 9.6294e-06 | 9.6294e-06 | 0.12849 | 0.00019812 | 0.007974 | 0.13864 | 0.0048501 | 0.15167 | 0.15201 | 9.4733e-05 | 0.0081429 | 0.0082377 | 0.0032928 | 0.014868 | 0.00018223 | 2.64e-05 | 0.3465 | 0.61837 | 0.4851 | 0.34653 | 0.72496 | 0.4 | 35.56% | 6.7822 | 0.53497 | 35.5569 | 0.20014 | 0.17477 | 0.16148 | 0.013144 | 0.00018223
Vin | 12 | V | Vin | 2 | 12 | 1 | 0.16 | 0.16 | 0.074074 | 0.41685 | 0.63136 | 0.47568 | -0.15568 | 6.4598 | 0.24252 | 0.00020586 | 0.2 | 0.20021 | 0.18226 | 3.3218e-05 | 3.3218e-05 | 0.11957 | 1.4298e-05 | 1.4298e-05 | 0.15658 | 0.00029422 | 0.015948 | 0.34097 | 0.0032039 | 0.36044 | 0.1852 | 0.00014063 | 0.0097895 | 0.0099304 | 0.0065856 | 0.029736 | 0.00027056 | 2.64e-05 | 0.3465 | 0.61837 | 0.4851 | 0.34653 | 0.95374 | 0.8 | 45.62% | 15.9627 | 0.80355 | 45.6167 | 0.20021 | 0.4001 | 0.38006 | 0.019743 | 0.00027056
Vout | 5 | V | Vout | 3 | 12 | 1 | 0.24 | 0.24 | 0.11111 | 0.41694 | 0.63139 | 0.55569 | -0.075694 | 3.1408 | 0.30137 | 0.00031787 | 0.2 | 0.20032 | 0.18227 | 3.3221e-05 | 3.3221e-05 | 0.14859 | 2.2079e-05 | 2.2079e-05 | 0.19459 | 0.0004544 | 0.023922 | 0.53752 | 0.0015578 | 0.5635 | 0.23012 | 0.00021711 | 0.011436 | 0.011654 | 0.0098784 | 0.044604 | 0.00041778 | 2.64e-05 | 0.3465 | 0.61837 | 0.4851 | 0.34653 | 1.177 | 1.2 | 50.48% | 24.9035 | 1.0734 | 50.4846 | 0.20032 | 0.61976 | 0.59294 | 0.026373 | 0.00041778
Fsw | 2100 | kHz | Switching Frequency | 4 | 12 | 1 | 0.32 | 0.32 | 0.14815 | 0.41703 | 0.63141 | 0.63571 | 0.004293 | 0 | 0.36827 | 0.00047468 | 0.2 | 0.20048 | 0.18227 | 3.3224e-05 | 3.3224e-05 | 0.18158 | 3.2972e-05 | 3.2972e-05 | 0.23782 | 0.00067871 | 0.031896 | 0.7182 | 0 | 0.75086 | 0.28118 | 0.00032417 | 0.013171 | 0.013496 | 0.013171 | 0.059472 | 0.00062387 | 2.64e-05 | 0.3465 | 0.61837 | 0.4851 | 0.34653 | 1.3847 | 1.6 | 53.61% | 33.1847 | 1.3481 | 53.6068 | 0.20048 | 0.82383 | 0.79011 | 0.033122 | 0.00062387
Iout | 8 | A | Max Output Current | 5 | 12 | 1 | 0.4 | 0.4 | 0.18519 | 0.41712 | 0.63144 | 0.71572 | 0.08428 | 0 | 0.43958 | 0.00067629 | 0.2 | 0.20069 | 0.18228 | 3.3226e-05 | 3.3226e-05 | 0.21675 | 4.6979e-05 | 4.6979e-05 | 0.2839 | 0.00096718 | 0.03987 | 0.7182 | 0 | 0.75916 | 0.3356 | 0.00046177 | 0.016464 | 0.016927 | 0.016464 | 0.07434 | 0.00088884 | 2.64e-05 | 0.3465 | 0.61837 | 0.4851 | 0.34653 | 1.4151 | 2 | 58.56% | 33.9455 | 1.6874 | 58.5639 | 0.20069 | 0.85043 | 0.80823 | 0.041459 | 0.00088884
Ta | 25 | °C | Ambient Temperature | 6 | 12 | 1 | 0.48 | 0.48 | 0.22222 | 0.41721 | 0.63146 | 0.79573 | 0.16427 | 0 | 0.51345 | 0.0009227 | 0.2 | 0.20094 | 0.18229 | 3.3229e-05 | 3.3229e-05 | 0.25318 | 6.41e-05 | 6.41e-05 | 0.33165 | 0.0013199 | 0.047844 | 0.7182 | 0 | 0.76753 | 0.39197 | 0.00062993 | 0.019757 | 0.020389 | 0.019757 | 0.089208 | 0.0012127 | 2.64e-05 | 0.3465 | 0.61837 | 0.4851 | 0.34653 | 1.4457 | 2.4 | 62.41% | 34.7093 | 2.028 | 62.408 | 0.20094 | 0.87713 | 0.82641 | 0.049827 | 0.0012127
Vcc | 5 | V | Subregulated VCC Voltage | 7 | 12 | 1 | 0.56 | 0.56 | 0.25926 | 0.4173 | 0.63149 | 0.87574 | 0.24426 | 0 | 0.58892 | 0.0012139 | 0.2 | 0.20123 | 0.1823 | 3.3232e-05 | 3.3232e-05 | 0.29041 | 8.4336e-05 | 8.4336e-05 | 0.38044 | 0.0017368 | 0.055818 | 0.7182 | 0 | 0.77598 | 0.44955 | 0.0008286 | 0.02305 | 0.023881 | 0.02305 | 0.10408 | 0.0015954 | 2.64e-05 | 0.3465 | 0.61837 | 0.4851 | 0.34653 | 1.4765 | 2.8 | 65.47% | 35.4762 | 2.3698 | 65.4747 | 0.20123 | 0.90394 | 0.84467 | 0.058227 | 0.0015954
Components | Input Value | Units | Description | 8 | 12 | 1 | 0.64 | 0.64 | 0.2963 | 0.41739 | 0.63151 | 0.95576 | 0.32424 | 0 | 0.66546 | 0.0015499 | 0.2 | 0.20157 | 0.1823 | 3.3234e-05 | 3.3234e-05 | 0.32816 | 0.00010769 | 0.00010769 | 0.42992 | 0.002218 | 0.063792 | 0.7182 | 0 | 0.7845 | 0.50794 | 0.0010578 | 0.026342 | 0.027405 | 0.026342 | 0.11894 | 0.002037 | 2.64e-05 | 0.3465 | 0.61837 | 0.4851 | 0.34653 | 1.5075 | 3.2 | 67.98% | 36.2462 | 2.7129 | 67.977 | 0.20157 | 0.93085 | 0.86301 | 0.066656 | 0.002037
L | 2.2 | uH | Filter Inductance | 9 | 12 | 1 | 0.72 | 0.72 | 0.33333 | 0.41748 | 0.63154 | 1.0358 | 0.40423 | 0 | 0.74272 | 0.0019307 | 0.2 | 0.20196 | 0.18231 | 3.3237e-05 | 3.3237e-05 | 0.36627 | 0.00013415 | 0.00013415 | 0.47989 | 0.0027636 | 0.071766 | 0.7182 | 0 | 0.7931 | 0.56687 | 0.0013175 | 0.029635 | 0.030959 | 0.029635 | 0.13381 | 0.0025375 | 2.64e-05 | 0.3465 | 0.61837 | 0.4851 | 0.34653 | 1.5387 | 3.6 | 70.06% | 37.0194 | 3.0573 | 70.0567 | 0.20196 | 0.95787 | 0.88141 | 0.075117 | 0.0025375
Rdcr | 3.5 | mW | Inductor DCR at 25°C | 10 | 12 | 1 | 0.8 | 0.8 | 0.37037 | 0.41757 | 0.63156 | 1.1158 | 0.48422 | 0 | 0.82051 | 0.0023563 | 0.2 | 0.20239 | 0.18232 | 3.3239e-05 | 3.3239e-05 | 0.40464 | 0.00016374 | 0.00016374 | 0.53021 | 0.0033735 | 0.07974 | 0.7182 | 0 | 0.80177 | 0.62619 | 0.0016077 | 0.032928 | 0.034545 | 0.032928 | 0.14868 | 0.0030969 | 2.64e-05 | 0.3465 | 0.61837 | 0.4851 | 0.34653 | 1.5701 | 4 | 71.81% | 37.7957 | 3.4029 | 71.8115 | 0.20239 | 0.98499 | 0.8999 | 0.083609 | 0.0030969
LTc | 4000 | ppm | Inductor Series Resistance Temp Co | 11 | 12 | 1 | 0.88 | 0.88 | 0.40741 | 0.41766 | 0.63159 | 1.1958 | 0.56421 | 0 | 0.89869 | 0.0028267 | 0.2 | 0.20287 | 0.18232 | 3.3242e-05 | 3.3242e-05 | 0.44321 | 0.00019644 | 0.00019644 | 0.58079 | 0.0040479 | 0.087714 | 0.7182 | 0 | 0.81051 | 0.6858 | 0.0019283 | 0.036221 | 0.038161 | 0.036221 | 0.16355 | 0.0037152 | 2.64e-05 | 0.3465 | 0.61837 | 0.4851 | 0.34653 | 1.6018 | 4.4 | 73.31% | 38.5751 | 3.7498 | 73.3115 | 0.20287 | 1.0122 | 0.91846 | 0.092132 | 0.0037152
ThetaCa | 20 | °C/W | Core to Ambient Thermal Resistance | 12 | 12 | 1 | 0.96 | 0.96 | 0.44444 | 0.41775 | 0.63161 | 1.2758 | 0.64419 | 0 | 0.97716 | 0.003342 | 0.2 | 0.2034 | 0.18233 | 3.3245e-05 | 3.3245e-05 | 0.48193 | 0.00023225 | 0.00023225 | 0.63158 | 0.0047867 | 0.095688 | 0.7182 | 0 | 0.81933 | 0.74562 | 0.0022794 | 0.039514 | 0.041809 | 0.039514 | 0.17842 | 0.0043923 | 2.64e-05 | 0.3465 | 0.61837 | 0.4851 | 0.34653 | 1.6337 | 4.8 | 74.61% | 39.3577 | 4.0979 | 74.6077 | 0.2034 | 1.0396 | 0.93709 | 0.10069 | 0.0043923
Cin | 30 | μF | Input Capacitance | 13 | 12 | 1 | 1.04 | 1.04 | 0.48148 | 0.41784 | 0.63164 | 1.3558 | 0.72418 | 0 | 1.0559 | 0.003902 | 0.2 | 0.20397 | 0.18234 | 3.3247e-05 | 3.3247e-05 | 0.52076 | 0.00027119 | 0.00027119 | 0.68252 | 0.00559 | 0.10366 | 0.7182 | 0 | 0.82823 | 0.80562 | 0.002661 | 0.042806 | 0.045487 | 0.042806 | 0.19328 | 0.0051283 | 2.64e-05 | 0.3465 | 0.61837 | 0.4851 | 0.34653 | 1.6657 | 5.2 | 75.74% | 40.1435 | 4.4473 | 75.7385 | 0.20397 | 1.067 | 0.9558 | 0.10927 | 0.0051283
RCinEsr | 1 | mW | Input Capacitor ESR | 14 | 12 | 1 | 1.12 | 1.12 | 0.51852 | 0.41793 | 0.63166 | 1.4358 | 0.80417 | 0 | 1.1347 | 0.0045068 | 0.2 | 0.20458 | 0.18235 | 3.325e-05 | 3.325e-05 | 0.55968 | 0.00031324 | 0.00031324 | 0.73359 | 0.0064578 | 0.11164 | 0.7182 | 0 | 0.8372 | 0.86574 | 0.0030729 | 0.046099 | 0.049197 | 0.046099 | 0.20815 | 0.0059232 | 2.64e-05 | 0.3465 | 0.61837 | 0.4851 | 0.34653 | 1.698 | 5.6 | 76.73% | 40.9325 | 4.798 | 76.7331 | 0.20458 | 1.0946 | 0.97458 | 0.11789 | 0.0059232
Cout | 200 | μF | Output Capcitance | 15 | 12 | 1 | 1.2 | 1.2 | 0.55556 | 0.41802 | 0.63169 | 1.5158 | 0.88416 | 0 | 1.2138 | 0.0051564 | 0.2 | 0.20524 | 0.18235 | 3.3252e-05 | 3.3252e-05 | 0.59868 | 0.00035841 | 0.00035841 | 0.78476 | 0.0073903 | 0.11961 | 0.7182 | 0 | 0.84625 | 0.92596 | 0.0035153 | 0.049392 | 0.052938 | 0.049392 | 0.22302 | 0.006777 | 2.64e-05 | 0.3465 | 0.61837 | 0.4851 | 0.34653 | 1.7305 | 6 | 77.61% | 41.7247 | 5.1499 | 77.6143 | 0.20524 | 1.1222 | 0.99344 | 0.12653 | 0.006777
RCoutEsr | 1 | mW | Output Capacitor ESR | 16 | 12 | 1 | 1.28 | 1.28 | 0.59259 | 0.41812 | 0.63171 | 1.5959 | 0.96414 | 0 | 1.2929 | 0.0058508 | 0.2 | 0.20595 | 0.18236 | 3.3255e-05 | 3.3255e-05 | 0.63773 | 0.00040671 | 0.00040671 | 0.83603 | 0.0083873 | 0.12758 | 0.7182 | 0 | 0.85538 | 0.98626 | 0.0039881 | 0.052685 | 0.05671 | 0.052685 | 0.23789 | 0.0076896 | 2.64e-05 | 0.3465 | 0.61837 | 0.4851 | 0.34653 | 1.7633 | 6.4 | 78.4% | 42.5201 | 5.5032 | 78.4 | 0.20595 | 1.15 | 1.0124 | 0.13521 | 0.0076896
Top Driver | Input Value | Units | Description | 17 | 12 | 1 | 1.36 | 1.36 | 0.62963 | 0.41821 | 0.63174 | 1.6759 | 1.0441 | 0 | 1.3722 | 0.00659 | 0.2 | 0.2067 | 0.18237 | 3.3258e-05 | 3.3258e-05 | 0.67684 | 0.00045812 | 0.00045812 | 0.88737 | 0.0094491 | 0.13556 | 0.7182 | 0 | 0.86458 | 1.0466 | 0.0044913 | 0.055978 | 0.060513 | 0.055978 | 0.25276 | 0.0086611 | 2.64e-05 | 0.3465 | 0.61837 | 0.4851 | 0.34653 | 1.7962 | 6.8 | 79.1% | 43.3188 | 5.8577 | 79.1047 | 0.2067 | 1.1778 | 1.0314 | 0.14392 | 0.0086611
RdsonDRT | 0.7 | W | Drain to Source Resistance of pullup Top FET Driver | 18 | 12 | 1 | 1.44 | 1.44 | 0.66667 | 0.4183 | 0.63176 | 1.7559 | 1.1241 | 0 | 1.4515 | 0.007374 | 0.2 | 0.2075 | 0.18237 | 3.326e-05 | 3.326e-05 | 0.716 | 0.00051265 | 0.00051265 | 0.93877 | 0.010576 | 0.14353 | 0.7182 | 0 | 0.87386 | 1.1071 | 0.0050248 | 0.05927 | 0.064348 | 0.05927 | 0.26762 | 0.0096916 | 2.64e-05 | 0.3465 | 0.61837 | 0.4851 | 0.34653 | 1.8294 | 7.2 | 79.74% | 44.1207 | 6.2134 | 79.7398 | 0.2075 | 1.2058 | 1.0505 | 0.15266 | 0.0096916
RdsonDRT2 | 0.5 | W | Drain to Source Resistance of pulldown Top FET Driver | 19 | 12 | 1 | 1.52 | 1.52 | 0.7037 | 0.41839 | 0.63179 | 1.8359 | 1.2041 | 0 | 1.5309 | 0.0082028 | 0.2 | 0.20834 | 0.18238 | 3.3263e-05 | 3.3263e-05 | 0.75519 | 0.00057031 | 0.00057031 | 0.99023 | 0.011767 | 0.15151 | 0.7182 | 0 | 0.88322 | 1.1675 | 0.0055887 | 0.062563 | 0.068214 | 0.062563 | 0.28249 | 0.010781 | 2.64e-05 | 0.3465 | 0.61837 | 0.4851 | 0.34653 | 1.8627 | 7.6 | 80.32% | 44.9259 | 6.5705 | 80.315 | 0.20834 | 1.2339 | 1.0697 | 0.16144 | 0.010781
Bottom Driver | Input Value | Units | Description | 20 | 12 | 1 | 1.6 | 1.6 | 0.74074 | 0.41848 | 0.63181 | 1.9159 | 1.2841 | 0 | 1.6104 | 0.0090764 | 0.2 | 0.20923 | 0.18239 | 3.3265e-05 | 3.3265e-05 | 0.79441 | 0.00063108 | 0.00063108 | 1.0417 | 0.013023 | 0.15948 | 0.7182 | 0 | 0.89266 | 1.228 | 0.006183 | 0.065856 | 0.072112 | 0.065856 | 0.29736 | 0.011929 | 2.64e-05 | 0.3465 | 0.61837 | 0.4851 | 0.34653 | 1.8963 | 8 | 80.84% | 45.7344 | 6.9288 | 80.838 | 0.20923 | 1.2621 | 1.0889 | 0.17024 | 0.011929
RdsonDRB | 0.7 | W | Drain to Source Resistance of pullup Bottom FET Driver | 21 | 12 | 1 | 1.68 | 1.68 | 0.77778 | 0.41857 | 0.63183 | 1.9959 | 1.3641 | 0 | 1.6899 | 0.0099948 | 0.2 | 0.21016 | 0.18239 | 3.3268e-05 | 3.3268e-05 | 0.83365 | 0.00069498 | 0.00069498 | 1.0933 | 0.014343 | 0.16745 | 0.7182 | 0 | 0.90217 | 1.2886 | 0.0068075 | 0.069149 | 0.076041 | 0.069149 | 0.31223 | 0.013136 | 2.64e-05 | 0.3465 | 0.61837 | 0.4851 | 0.34653 | 1.9301 | 8.4 | 81.32% | 46.5462 | 7.2884 | 81.3154 | 0.21016 | 1.2904 | 1.1082 | 0.17908 | 0.013136
RdsonDRB2 | 0.5 | W | Drain to Source Resistance of pulldown Bottom FET Driver | 22 | 12 | 1 | 1.76 | 1.76 | 0.81481 | 0.41866 | 0.63186 | 2.0759 | 1.4441 | 0 | 1.7694 | 0.010958 | 0.2 | 0.21114 | 0.1824 | 3.3271e-05 | 3.3271e-05 | 0.87293 | 0.000762 | 0.000762 | 1.1449 | 0.015729 | 0.17543 | 0.7182 | 0 | 0.91177 | 1.3491 | 0.0074624 | 0.072442 | 0.080001 | 0.072442 | 0.3271 | 0.014402 | 2.64e-05 | 0.3465 | 0.61837 | 0.4851 | 0.34653 | 1.9642 | 8.8 | 81.75% | 47.3613 | 7.6493 | 81.7527 | 0.21114 | 1.3189 | 1.1277 | 0.18794 | 0.014402
Deadtime | Input Value | Units | Description | 23 | 12 | 1 | 1.84 | 1.84 | 0.85185 | 0.41875 | 0.63188 | 2.1559 | 1.5241 | 0 | 1.849 | 0.011966 | 0.2 | 0.21217 | 0.18241 | 3.3273e-05 | 3.3273e-05 | 0.91222 | 0.00083215 | 0.00083215 | 1.1965 | 0.01718 | 0.1834 | 0.7182 | 0 | 0.92144 | 1.4097 | 0.0081476 | 0.075734 | 0.083993 | 0.075734 | 0.34196 | 0.015727 | 2.64e-05 | 0.3465 | 0.61837 | 0.4851 | 0.34653 | 1.9984 | 9.2 | 82.15% | 48.1798 | 8.0115 | 82.1544 | 0.21217 | 1.3474 | 1.1471 | 0.19684 | 0.015727
Deadtime | 14 | ns | Total Deadtime | 24 | 12 | 1 | 1.92 | 1.92 | 0.88889 | 0.41884 | 0.63191 | 2.236 | 1.604 | 0 | 1.9286 | 0.013019 | 0.2 | 0.21324 | 0.18242 | 3.3276e-05 | 3.3276e-05 | 0.95153 | 0.00090542 | 0.00090542 | 1.2482 | 0.018695 | 0.19138 | 0.7182 | 0 | 0.9312 | 1.4703 | 0.0088631 | 0.079027 | 0.088017 | 0.079027 | 0.35683 | 0.017111 | 2.64e-05 | 0.3465 | 0.61837 | 0.4851 | 0.34653 | 2.0329 | 9.6 | 82.52% | 49.0017 | 8.3749 | 82.5246 | 0.21324 | 1.376 | 1.1667 | 0.20577 | 0.017111
IQ | Input Value | Units | Description | 25 | 12 | 1 | 2 | 2 | 0.92593 | 0.41893 | 0.63193 | 2.316 | 1.684 | 0 | 2.0083 | 0.014116 | 0.2 | 0.21436 | 0.18242 | 3.3278e-05 | 3.3278e-05 | 0.99086 | 0.00098181 | 0.00098181 | 1.2999 | 0.020276 | 0.19935 | 0.7182 | 0 | 0.94103 | 1.5309 | 0.0096088 | 0.08232 | 0.092073 | 0.08232 | 0.3717 | 0.018553 | 2.64e-05 | 0.3465 | 0.61837 | 0.4851 | 0.34653 | 2.0676 | 10 | 82.87% | 49.8269 | 8.7397 | 82.8667 | 0.21436 | 1.4048 | 1.1864 | 0.21473 | 0.018553
IQ | 0.0022 | mA | Quiescent Current Of Controller (Not Switching!) | 26 | 12 | 1 | 2.08 | 2.08 | 0.96296 | 0.41902 | 0.63196 | 2.396 | 1.764 | 0 | 2.088 | 0.015259 | 0.2 | 0.21552 | 0.18243 | 3.3281e-05 | 3.3281e-05 | 1.0302 | 0.0010613 | 0.0010613 | 1.3516 | 0.021922 | 0.20732 | 0.7182 | 0 | 0.95095 | 1.5915 | 0.010385 | 0.085613 | 0.09616 | 0.085613 | 0.38657 | 0.020055 | 2.64e-05 | 0.3465 | 0.61837 | 0.4851 | 0.34653 | 2.1025 | 10.4 | 83.18% | 50.6555 | 9.1057 | 83.1834 | 0.21552 | 1.4337 | 1.2061 | 0.22373 | 0.020055
High-side FET | Input Value | Units | Description | 27 | 12 | 1 | 2.16 | 2.16 | 1 | 0.41911 | 0.63198 | 2.476 | 1.844 | 0 | 2.1677 | 0.016446 | 0.2 | 0.21673 | 0.18244 | 3.3283e-05 | 3.3283e-05 | 1.0696 | 0.001144 | 0.001144 | 1.4033 | 0.023632 | 0.2153 | 0.7182 | 0 | 0.96095 | 1.6521 | 0.011191 | 0.088906 | 0.10028 | 0.088906 | 0.40144 | 0.021615 | 2.64e-05 | 0.3465 | 0.61837 | 0.4851 | 0.34653 | 2.1376 | 10.8 | 83.48% | 51.4876 | 9.4731 | 83.4775 | 0.21673 | 1.4627 | 1.2259 | 0.23275 | 0.021615
RdsonTop | 12 | mW | Drain-Source Resistance of Top FET | 28 | 12 | 1 | 2.24 | 2.24 | 1.037 | 0.4192 | 0.632 | 2.556 | 1.924 | 0 | 2.2474 | 0.017678 | 0.2 | 0.21799 | 0.18244 | 3.3286e-05 | 3.3286e-05 | 1.1089 | 0.0012297 | 0.0012297 | 1.4551 | 0.025408 | 0.22327 | 0.7182 | 0 | 0.97103 | 1.7128 | 0.012028 | 0.092198 | 0.10443 | 0.092198 | 0.4163 | 0.023234 | 2.64e-05 | 0.3465 | 0.61837 | 0.4851 | 0.34653 | 2.173 | 11.2 | 83.75% | 52.323 | 9.8417 | 83.751 | 0.21799 | 1.4918 | 1.2458 | 0.24181 | 0.023234
RdsonTopTc | 4000 | ppm | Drain to Source Resistance Temp Co | 29 | 12 | 1 | 2.32 | 2.32 | 1.0741 | 0.41929 | 0.63203 | 2.636 | 2.004 | 0 | 2.3272 | 0.018955 | 0.2 | 0.21929 | 0.18245 | 3.3288e-05 | 3.3288e-05 | 1.1483 | 0.0013186 | 0.0013186 | 1.5069 | 0.027249 | 0.23125 | 0.7182 | 0 | 0.98119 | 1.7734 | 0.012894 | 0.095491 | 0.10861 | 0.095491 | 0.43117 | 0.024912 | 2.64e-05 | 0.3465 | 0.61837 | 0.4851 | 0.34653 | 2.2085 | 11.6 | 84.01% | 53.162 | 10.2116 | 84.006 | 0.21929 | 1.521 | 1.2658 | 0.2509 | 0.024912
QgTop | 8 | nC | Gate Charge Of Top FET | 30 | 12 | 1 | 2.4 | 2.4 | 1.1111 | 0.41938 | 0.63205 | 2.716 | 2.084 | 0 | 2.4069 | 0.020277 | 0.2 | 0.22063 | 0.18246 | 3.3291e-05 | 3.3291e-05 | 1.1877 | 0.0014107 | 0.0014107 | 1.5587 | 0.029155 | 0.23922 | 0.7182 | 0 | 0.99143 | 1.834 | 0.013791 | 0.098784 | 0.11283 | 0.098784 | 0.44604 | 0.026649 | 2.64e-05 | 0.3465 | 0.61837 | 0.4851 | 0.34653 | 2.2443 | 12 | 84.24% | 54.0044 | 10.5829 | 84.244 | 0.22063 | 1.5503 | 1.2858 | 0.26002 | 0.026649
QgdTop | 2.9 | nC | Gate to Drain Charge | 31 | 12 | 1 | 2.48 | 2.48 | 1.1481 | 0.41947 | 0.63208 | 2.796 | 2.164 | 0 | 2.4867 | 0.021643 | 0.2 | 0.22203 | 0.18246 | 3.3293e-05 | 3.3293e-05 | 1.2271 | 0.0015058 | 0.0015058 | 1.6106 | 0.031127 | 0.24719 | 0.7182 | 0 | 1.0018 | 1.8947 | 0.014718 | 0.10208 | 0.11708 | 0.10208 | 0.46091 | 0.028445 | 2.64e-05 | 0.3465 | 0.61837 | 0.4851 | 0.34653 | 2.2804 | 12.4 | 84.47% | 54.8503 | 10.9554 | 84.4666 | 0.22203 | 1.5797 | 1.306 | 0.26918 | 0.028445
QgsTop | 3.1 | nC |  | 32 | 12 | 1 | 2.56 | 2.56 | 1.1852 | 0.41956 | 0.6321 | 2.8761 | 2.2439 | 0 | 2.5665 | 0.023054 | 0.2 | 0.22347 | 0.18247 | 3.3296e-05 | 3.3296e-05 | 1.2665 | 0.0016041 | 0.0016041 | 1.6624 | 0.033164 | 0.25517 | 0.7182 | 0 | 1.0122 | 1.9553 | 0.015675 | 0.10537 | 0.12135 | 0.10537 | 0.47578 | 0.0303 | 2.64e-05 | 0.3465 | 0.61837 | 0.4851 | 0.34653 | 2.3166 | 12.8 | 84.68% | 55.6997 | 11.3293 | 84.6751 | 0.22347 | 1.6093 | 1.3262 | 0.27836 | 0.0303
RGateTop | 1.2 | W | Gate Resistance | 33 | 12 | 1 | 2.64 | 2.64 | 1.2222 | 0.41966 | 0.63212 | 2.9561 | 2.3239 | 0 | 2.6463 | 0.02451 | 0.2 | 0.22495 | 0.18248 | 3.3298e-05 | 3.3298e-05 | 1.306 | 0.0017055 | 0.0017055 | 1.7143 | 0.035266 | 0.26314 | 0.7182 | 0 | 1.0227 | 2.016 | 0.016663 | 0.10866 | 0.12567 | 0.10866 | 0.49064 | 0.032213 | 2.64e-05 | 0.3465 | 0.61837 | 0.4851 | 0.34653 | 2.3531 | 13.2 | 84.87% | 56.5527 | 11.7044 | 84.8707 | 0.22495 | 1.639 | 1.3465 | 0.28758 | 0.032213
GfsTop | 55 | S | Transconductance of Top FET | 34 | 12 | 1 | 2.72 | 2.72 | 1.2593 | 0.41975 | 0.63215 | 3.0361 | 2.4039 | 0 | 2.7261 | 0.026011 | 0.2 | 0.22648 | 0.18249 | 3.3301e-05 | 3.3301e-05 | 1.3454 | 0.0018101 | 0.0018101 | 1.7662 | 0.037433 | 0.27112 | 0.7182 | 0 | 1.0332 | 2.0766 | 0.01768 | 0.11196 | 0.13001 | 0.11196 | 0.50551 | 0.034186 | 2.64e-05 | 0.3465 | 0.61837 | 0.4851 | 0.34653 | 2.3898 | 13.6 | 85.05% | 57.4092 | 12.0809 | 85.0544 | 0.22648 | 1.6688 | 1.3669 | 0.29683 | 0.034186
VthTop | 3.1 | V | Threshold Voltage of Top FET | 35 | 12 | 1 | 2.8 | 2.8 | 1.2963 | 0.41984 | 0.63217 | 3.1161 | 2.4839 | 0 | 2.8059 | 0.027557 | 0.2 | 0.22806 | 0.18249 | 3.3303e-05 | 3.3303e-05 | 1.3848 | 0.0019177 | 0.0019177 | 1.8181 | 0.039666 | 0.27909 | 0.7182 | 0 | 1.0439 | 2.1372 | 0.018728 | 0.11525 | 0.13439 | 0.11525 | 0.52038 | 0.036217 | 2.64e-05 | 0.3465 | 0.61837 | 0.4851 | 0.34653 | 2.4267 | 14 | 85.23% | 58.2693 | 12.4587 | 85.2272 | 0.22806 | 1.6987 | 1.3874 | 0.30611 | 0.036217
VspTop | 3.2455 | V |  | 36 | 12 | 1 | 2.88 | 2.88 | 1.3333 | 0.41993 | 0.6322 | 3.1961 | 2.5639 | 0 | 2.8858 | 0.029147 | 0.2 | 0.22968 | 0.1825 | 3.3306e-05 | 3.3306e-05 | 1.4243 | 0.0020285 | 0.0020285 | 1.87 | 0.041964 | 0.28707 | 0.7182 | 0 | 1.0547 | 2.1979 | 0.019806 | 0.11854 | 0.13879 | 0.11854 | 0.53525 | 0.038307 | 2.64e-05 | 0.3465 | 0.61837 | 0.4851 | 0.34653 | 2.4638 | 14.4 | 85.39% | 59.133 | 12.8378 | 85.3899 | 0.22968 | 1.7287 | 1.4079 | 0.31543 | 0.038307
VsdTop | 0.7 | V |  | 37 | 12 | 1 | 2.96 | 2.96 | 1.3704 | 0.42002 | 0.63222 | 3.2761 | 2.6439 | 0 | 2.9656 | 0.030782 | 0.2 | 0.23135 | 0.18251 | 3.3308e-05 | 3.3308e-05 | 1.4637 | 0.0021425 | 0.0021425 | 1.922 | 0.044328 | 0.29504 | 0.7182 | 0 | 1.0655 | 2.2585 | 0.020914 | 0.12183 | 0.14323 | 0.12183 | 0.55012 | 0.040457 | 2.64e-05 | 0.3465 | 0.61837 | 0.4851 | 0.34653 | 2.5012 | 14.8 | 85.54% | 60.0003 | 13.2183 | 85.5432 | 0.23135 | 1.7589 | 1.4286 | 0.32477 | 0.040457
θJATop | 42 | °C/W | Junction to Ambient Resistance | 38 | 12 | 1 | 3.04 | 3.04 | 1.4074 | 0.42011 | 0.63224 | 3.3561 | 2.7239 | 0 | 3.0455 | 0.032462 | 0.2 | 0.23307 | 0.18251 | 3.3311e-05 | 3.3311e-05 | 1.5032 | 0.0022595 | 0.0022595 | 1.9739 | 0.046758 | 0.30301 | 0.7182 | 0 | 1.0764 | 2.3191 | 0.022052 | 0.12513 | 0.14771 | 0.12513 | 0.56498 | 0.042665 | 2.64e-05 | 0.3465 | 0.61837 | 0.4851 | 0.34653 | 2.5388 | 15.2 | 85.69% | 60.8713 | 13.6 | 85.6879 | 0.23307 | 1.7891 | 1.4493 | 0.33415 | 0.042665
Low-side FET | Input Value | Units | Description | 39 | 12 | 1 | 3.12 | 3.12 | 1.4444 | 0.4202 | 0.63227 | 3.4361 | 2.8039 | 0 | 3.1253 | 0.034187 | 0.2 | 0.23483 | 0.18252 | 3.3313e-05 | 3.3313e-05 | 1.5426 | 0.0023797 | 0.0023797 | 2.0259 | 0.049253 | 0.31099 | 0.7182 | 0 | 1.0874 | 2.3798 | 0.02322 | 0.12842 | 0.15221 | 0.12842 | 0.57985 | 0.044931 | 2.64e-05 | 0.3465 | 0.61837 | 0.4851 | 0.34653 | 2.5766 | 15.6 | 85.82% | 61.7459 | 13.9831 | 85.8245 | 0.23483 | 1.8195 | 1.4701 | 0.34357 | 0.044931
RdsonBot | 4.1 | mW | Drain-Source Resistance of Low-side FET | 40 | 12 | 1 | 3.2 | 3.2 | 1.4815 | 0.42029 | 0.63229 | 3.5161 | 2.8839 | 0 | 3.2052 | 0.035957 | 0.2 | 0.23664 | 0.18253 | 3.3316e-05 | 3.3316e-05 | 1.5821 | 0.0025031 | 0.0025031 | 2.0779 | 0.051813 | 0.31896 | 0.7182 | 0 | 1.0985 | 2.4404 | 0.024418 | 0.13171 | 0.15675 | 0.13171 | 0.59472 | 0.047257 | 2.64e-05 | 0.3465 | 0.61837 | 0.4851 | 0.34653 | 2.6147 | 16 | 85.95% | 62.6242 | 14.3675 | 85.9537 | 0.23664 | 1.85 | 1.4911 | 0.35301 | 0.047257
RdsonBotTc | 4000 | ppm | Drain To Source Resitance Temp Co | 41 | 12 | 1 | 3.28 | 3.28 | 1.5185 | 0.42038 | 0.63231 | 3.5962 | 2.9638 | 0 | 3.2851 | 0.037771 | 0.2 | 0.23849 | 0.18253 | 3.3318e-05 | 3.3318e-05 | 1.6216 | 0.0026295 | 0.0026295 | 2.1299 | 0.05444 | 0.32694 | 0.7182 | 0 | 1.1097 | 2.501 | 0.025646 | 0.135 | 0.16132 | 0.135 | 0.60959 | 0.049642 | 2.64e-05 | 0.3465 | 0.61837 | 0.4851 | 0.34653 | 2.653 | 16.4 | 86.08% | 63.5062 | 14.7533 | 86.0758 | 0.23849 | 1.8806 | 1.5121 | 0.36249 | 0.049642
QgBot | 25 | nC | Gate Charge Of Top FET | 42 | 12 | 1 | 3.36 | 3.36 | 1.5556 | 0.42047 | 0.63234 | 3.6762 | 3.0438 | 0 | 3.365 | 0.03963 | 0.2 | 0.24039 | 0.18254 | 3.3321e-05 | 3.3321e-05 | 1.6611 | 0.0027591 | 0.0027591 | 2.182 | 0.057132 | 0.33491 | 0.7182 | 0 | 1.121 | 2.5616 | 0.026904 | 0.1383 | 0.16593 | 0.1383 | 0.62446 | 0.052085 | 2.64e-05 | 0.3465 | 0.61837 | 0.4851 | 0.34653 | 2.6915 | 16.8 | 86.19% | 64.3919 | 15.1404 | 86.1915 | 0.24039 | 1.9114 | 1.5331 | 0.372 | 0.052085
RGateBot | 1.2 | W | Gate Resistance | 43 | 12 | 1 | 3.44 | 3.44 | 1.5926 | 0.42056 | 0.63236 | 3.7562 | 3.1238 | 0 | 3.4448 | 0.041534 | 0.2 | 0.24234 | 0.18255 | 3.3323e-05 | 3.3323e-05 | 1.7005 | 0.0028918 | 0.0028918 | 2.234 | 0.059889 | 0.34288 | 0.7182 | 0 | 1.1324 | 2.6222 | 0.028192 | 0.14159 | 0.17057 | 0.14159 | 0.63932 | 0.054588 | 2.64e-05 | 0.3465 | 0.61837 | 0.4851 | 0.34653 | 2.7302 | 17.2 | 86.3% | 65.2814 | 15.5288 | 86.3011 | 0.24234 | 1.9423 | 1.5543 | 0.38154 | 0.054588
VsdBot | 0.7 | V | Diode Forward Voltage of Bottom FET Body Diode | 44 | 12 | 1 | 3.52 | 3.52 | 1.6296 | 0.42065 | 0.63238 | 3.8362 | 3.2038 | 0 | 3.5247 | 0.043483 | 0.2 | 0.24433 | 0.18255 | 3.3326e-05 | 3.3326e-05 | 1.74 | 0.0030277 | 0.0030277 | 2.2861 | 0.062713 | 0.35086 | 0.7182 | 0 | 1.1438 | 2.6828 | 0.02951 | 0.14488 | 0.17524 | 0.14488 | 0.65419 | 0.057149 | 2.64e-05 | 0.3465 | 0.61837 | 0.4851 | 0.34653 | 2.7692 | 17.6 | 86.4% | 66.1747 | 15.9185 | 86.405 | 0.24433 | 1.9732 | 1.5756 | 0.39112 | 0.057149
QrrBot | 59 | nC | Reverse Recovery Charge of Body Diode | 45 | 12 | 1 | 3.6 | 3.6 | 1.6667 | 0.42074 | 0.63241 | 3.9162 | 3.2838 | 0 | 3.6046 | 0.045477 | 0.2 | 0.24637 | 0.18256 | 3.3328e-05 | 3.3328e-05 | 1.7795 | 0.0031667 | 0.0031667 | 2.3381 | 0.065602 | 0.35883 | 0.7182 | 0 | 1.1554 | 2.7434 | 0.030859 | 0.14818 | 0.17994 | 0.14818 | 0.66906 | 0.059769 | 2.64e-05 | 0.3465 | 0.61837 | 0.4851 | 0.34653 | 2.8084 | 18 | 86.5% | 67.0718 | 16.3096 | 86.5035 | 0.24637 | 2.0044 | 1.5969 | 0.40073 | 0.059769
TrrBot | 40 | ns | Reverse Recovery Time of Body Diode | 46 | 12 | 1 | 3.68 | 3.68 | 1.7037 | 0.42083 | 0.63243 | 3.9962 | 3.3638 | 0 | 3.6845 | 0.047515 | 0.2 | 0.24846 | 0.18257 | 3.3331e-05 | 3.3331e-05 | 1.819 | 0.0033088 | 0.0033088 | 2.3902 | 0.068558 | 0.36681 | 0.7182 | 0 | 1.167 | 2.804 | 0.032237 | 0.15147 | 0.18467 | 0.15147 | 0.68393 | 0.062448 | 2.64e-05 | 0.3465 | 0.61837 | 0.4851 | 0.34653 | 2.8479 | 18.4 | 86.6% | 67.9727 | 16.7021 | 86.597 | 0.24846 | 2.0356 | 1.6184 | 0.41037 | 0.062448
θJABot | 40.7 | °C/W | Junction to Ambient Resistance | 47 | 12 | 1 | 3.76 | 3.76 | 1.7407 | 0.42092 | 0.63245 | 4.0762 | 3.4438 | 0 | 3.7644 | 0.049598 | 0.2 | 0.25059 | 0.18257 | 3.3333e-05 | 3.3333e-05 | 1.8585 | 0.0034541 | 0.0034541 | 2.4423 | 0.071579 | 0.37478 | 0.7182 | 0 | 1.1787 | 2.8646 | 0.033645 | 0.15476 | 0.18944 | 0.15476 | 0.6988 | 0.065186 | 2.64e-05 | 0.3465 | 0.61837 | 0.4851 | 0.34653 | 2.8875 | 18.8 | 86.69% | 68.8774 | 17.0959 | 86.6858 | 0.25059 | 2.067 | 1.6399 | 0.42005 | 0.065186
Bottom Schottky | Input Value | Units | Std Units | 48 | 12 | 1 | 3.84 | 3.84 | 1.7778 | 0.42102 | 0.63248 | 4.1562 | 3.5238 | 0 | 3.8443 | 0.051726 | 0.2 | 0.25277 | 0.18258 | 3.3336e-05 | 3.3336e-05 | 1.898 | 0.0036025 | 0.0036025 | 2.4944 | 0.074666 | 0.38275 | 0.7182 | 0 | 1.1906 | 2.9252 | 0.035083 | 0.15805 | 0.19425 | 0.15805 | 0.71366 | 0.067983 | 2.64e-05 | 0.3465 | 0.61837 | 0.4851 | 0.34653 | 2.9274 | 19.2 | 86.77% | 69.786 | 17.4911 | 86.7701 | 0.25277 | 2.0985 | 1.6616 | 0.42976 | 0.067983
VfdSky | 0 | V | Diode Forward Voltage | 49 | 12 | 1 | 3.92 | 3.92 | 1.8148 | 0.42111 | 0.6325 | 4.2363 | 3.6037 | 0 | 3.9243 | 0.053899 | 0.2 | 0.255 | 0.18259 | 3.3338e-05 | 3.3338e-05 | 1.9375 | 0.0037541 | 0.0037541 | 2.5466 | 0.077819 | 0.39073 | 0.7182 | 0 | 1.2025 | 2.9858 | 0.036551 | 0.16135 | 0.19908 | 0.16135 | 0.72853 | 0.070839 | 2.64e-05 | 0.3465 | 0.61837 | 0.4851 | 0.34653 | 2.9676 | 19.6 | 86.85% | 70.6985 | 17.8876 | 86.8503 | 0.255 | 2.1301 | 1.6833 | 0.4395 | 0.070839
QrrSky | 0 | nC | Diode Reverse Recovery Charge | 50 | 12 | 1 | 4 | 4 | 1.8519 | 0.4212 | 0.63252 | 4.3163 | 3.6837 | 0 | 4.0042 | 0.056117 | 0.2 | 0.25727 | 0.18259 | 3.3341e-05 | 3.3341e-05 | 1.9771 | 0.0039088 | 0.0039088 | 2.5987 | 0.081038 | 0.3987 | 0.7182 | 0 | 1.2145 | 3.0463 | 0.038049 | 0.16464 | 0.20395 | 0.16464 | 0.7434 | 0.073753 | 2.64e-05 | 0.3465 | 0.61837 | 0.4851 | 0.34653 | 3.008 | 20 | 86.93% | 71.615 | 18.2855 | 86.9264 | 0.25727 | 2.1618 | 1.7051 | 0.44927 | 0.073753
Ireverse | 0 | mA | Reverse Leakage Current | 51 | 12 | 1 | 4.08 | 4.08 | 1.8889 | 0.42129 | 0.63255 | 4.3963 | 3.7637 | 0 | 4.0841 | 0.058379 | 0.2 | 0.25959 | 0.1826 | 3.3343e-05 | 3.3343e-05 | 2.0166 | 0.0040666 | 0.0040666 | 2.6508 | 0.084324 | 0.40668 | 0.7182 | 0 | 1.2266 | 3.1069 | 0.039576 | 0.16793 | 0.20885 | 0.16793 | 0.75827 | 0.076727 | 2.64e-05 | 0.3465 | 0.61837 | 0.4851 | 0.34653 | 3.0486 | 20.4 | 87% | 72.5354 | 18.6847 | 86.9989 | 0.25959 | 2.1937 | 1.727 | 0.45908 | 0.076727
Controller | Input Value | Units | Std Units | 52 | 12 | 1 | 4.16 | 4.16 | 1.9259 | 0.42138 | 0.63257 | 4.4763 | 3.8437 | 0 | 4.164 | 0.060686 | 0.2 | 0.26196 | 0.18261 | 3.3345e-05 | 3.3345e-05 | 2.0561 | 0.0042276 | 0.0042276 | 2.703 | 0.087675 | 0.41465 | 0.7182 | 0 | 1.2388 | 3.1674 | 0.041134 | 0.17123 | 0.21379 | 0.17123 | 0.77314 | 0.079759 | 2.64e-05 | 0.3465 | 0.61837 | 0.4851 | 0.34653 | 3.0894 | 20.8 | 87.07% | 73.4597 | 19.0853 | 87.0678 | 0.26196 | 2.2257 | 1.749 | 0.46893 | 0.079759
θJA | 30 | °C/W | Junction to Ambient Resistance | 53 | 12 | 1 | 4.24 | 4.24 | 1.963 | 0.42147 | 0.63259 | 4.5563 | 3.9237 | 0 | 4.2439 | 0.063038 | 0.2 | 0.26437 | 0.18261 | 3.3348e-05 | 3.3348e-05 | 2.0956 | 0.0043917 | 0.0043917 | 2.7552 | 0.091093 | 0.42262 | 0.7182 | 0 | 1.2511 | 3.228 | 0.042722 | 0.17452 | 0.21876 | 0.17452 | 0.788 | 0.08285 | 2.64e-05 | 0.3465 | 0.61837 | 0.4851 | 0.34653 | 3.1305 | 21.2 | 87.13% | 74.3881 | 19.4873 | 87.1334 | 0.26437 | 2.2578 | 1.7711 | 0.4788 | 0.08285
Theta Ja | 2 | °C/W | Junction to Ambient Resistance | 54 | 12 | 1 | 4.32 | 4.32 | 2 | 0.42156 | 0.63262 | 4.6363 | 4.0037 | 0 | 4.3239 | 0.065435 | 0.2 | 0.26683 | 0.18262 | 3.335e-05 | 3.335e-05 | 2.1352 | 0.0045589 | 0.0045589 | 2.8074 | 0.094576 | 0.4306 | 0.7182 | 0 | 1.2634 | 3.2885 | 0.044339 | 0.17781 | 0.22377 | 0.17781 | 0.80287 | 0.086 | 2.64e-05 | 0.3465 | 0.61837 | 0.4851 | 0.34653 | 3.1718 | 21.6 | 87.2% | 75.3205 | 19.8906 | 87.1958 | 0.26683 | 2.2901 | 1.7933 | 0.48871 | 0.086
|  |  |  | 55 | 12 | 1 | 4.4 | 4.4 | 2.037 | 0.42165 | 0.63264 | 4.7163 | 4.0837 | 0 | 4.4038 | 0.067877 | 0.2 | 0.26934 | 0.18263 | 3.3353e-05 | 3.3353e-05 | 2.1747 | 0.0047293 | 0.0047293 | 2.8596 | 0.098127 | 0.43857 | 0.7182 | 0 | 1.2759 | 3.3491 | 0.045986 | 0.1811 | 0.2288 | 0.1811 | 0.81774 | 0.089209 | 2.64e-05 | 0.3465 | 0.61837 | 0.4851 | 0.34653 | 3.2134 | 22 | 87.26% | 76.2569 | 20.2954 | 87.2551 | 0.26934 | 2.3225 | 1.8156 | 0.49866 | 0.089209
|  |  |  | 56 | 12 | 1 | 4.48 | 4.48 | 2.0741 | 0.42174 | 0.63266 | 4.7963 | 4.1637 | 0 | 4.4837 | 0.070363 | 0.2 | 0.27189 | 0.18263 | 3.3355e-05 | 3.3355e-05 | 2.2142 | 0.0049028 | 0.0049028 | 2.9118 | 0.10174 | 0.44655 | 0.7182 | 0 | 1.2885 | 3.4096 | 0.047663 | 0.1844 | 0.23387 | 0.1844 | 0.83261 | 0.092477 | 2.64e-05 | 0.3465 | 0.61837 | 0.4851 | 0.34653 | 3.2552 | 22.4 | 87.31% | 77.1974 | 20.7015 | 87.3116 | 0.27189 | 2.355 | 1.838 | 0.50864 | 0.092477
Outputs |  |  |  | 57 | 12 | 1 | 4.56 | 4.56 | 2.1111 | 0.42183 | 0.63269 | 4.8763 | 4.2437 | 0 | 4.5637 | 0.072894 | 0.2 | 0.2745 | 0.18264 | 3.3358e-05 | 3.3358e-05 | 2.2538 | 0.0050795 | 0.0050795 | 2.964 | 0.10543 | 0.45452 | 0.7182 | 0 | 1.3012 | 3.4701 | 0.04937 | 0.18769 | 0.23898 | 0.18769 | 0.84748 | 0.095804 | 2.64e-05 | 0.3465 | 0.61837 | 0.4851 | 0.34653 | 3.2973 | 22.8 | 87.37% | 78.1421 | 21.109 | 87.3654 | 0.2745 | 2.3876 | 1.8605 | 0.51865 | 0.095804
Design | Value | Units |  | 58 | 12 | 1 | 4.64 | 4.64 | 2.1481 | 0.42192 | 0.63271 | 4.9564 | 4.3236 | 0 | 4.6436 | 0.07547 | 0.2 | 0.27714 | 0.18265 | 3.336e-05 | 3.336e-05 | 2.2933 | 0.0052593 | 0.0052593 | 3.0163 | 0.10917 | 0.46249 | 0.7182 | 0 | 1.314 | 3.5306 | 0.051107 | 0.19098 | 0.24412 | 0.19098 | 0.86234 | 0.09919 | 2.64e-05 | 0.3465 | 0.61837 | 0.4851 | 0.34653 | 3.3396 | 23.2 | 87.42% | 79.0909 | 21.5178 | 87.4166 | 0.27714 | 2.4204 | 1.8831 | 0.52869 | 0.09919
Dmax | 0.5 | index |  | 59 | 12 | 1 | 4.72 | 4.72 | 2.1852 | 0.42201 | 0.63273 | 5.0364 | 4.4036 | 0 | 4.7235 | 0.078091 | 0.2 | 0.27984 | 0.18265 | 3.3362e-05 | 3.3362e-05 | 2.3329 | 0.0054422 | 0.0054422 | 3.0685 | 0.11299 | 0.47047 | 0.7182 | 0 | 1.3268 | 3.5911 | 0.052873 | 0.19428 | 0.24929 | 0.19428 | 0.87721 | 0.10263 | 2.64e-05 | 0.3465 | 0.61837 | 0.4851 | 0.34653 | 3.3821 | 23.6 | 87.47% | 80.0438 | 21.9281 | 87.4654 | 0.27984 | 2.4534 | 1.9058 | 0.53877 | 0.10263
Dprime | 0.5 | index |  | 60 | 12 | 1 | 4.8 | 4.8 | 2.2222 | 0.4221 | 0.63275 | 5.1164 | 4.4836 | 0 | 4.8035 | 0.080757 | 0.2 | 0.28258 | 0.18266 | 3.3365e-05 | 3.3365e-05 | 2.3724 | 0.0056283 | 0.0056283 | 3.1208 | 0.11687 | 0.47844 | 0.7182 | 0 | 1.3398 | 3.6516 | 0.054669 | 0.19757 | 0.2545 | 0.19757 | 0.89208 | 0.10614 | 2.64e-05 | 0.3465 | 0.61837 | 0.4851 | 0.34653 | 3.4249 | 24 | 87.51% | 81.0009 | 22.3398 | 87.5118 | 0.28258 | 2.4864 | 1.9286 | 0.54889 | 0.10614
Ipp | 0.63754 | A |  | 61 | 12 | 1 | 4.88 | 4.88 | 2.2593 | 0.42219 | 0.63278 | 5.1964 | 4.5636 | 0 | 4.8834 | 0.083467 | 0.2 | 0.28537 | 0.18267 | 3.3367e-05 | 3.3367e-05 | 2.412 | 0.0058176 | 0.0058176 | 3.1731 | 0.12082 | 0.48642 | 0.7182 | 0 | 1.3529 | 3.7121 | 0.056495 | 0.20086 | 0.25975 | 0.20086 | 0.90695 | 0.1097 | 2.64e-05 | 0.3465 | 0.61837 | 0.4851 | 0.34653 | 3.4679 | 24.4 | 87.56% | 81.9623 | 22.7528 | 87.5559 | 0.28537 | 2.5196 | 1.9515 | 0.55904 | 0.1097
Top FET | Value | Units |  | 62 | 12 | 1 | 4.96 | 4.96 | 2.2963 | 0.42229 | 0.6328 | 5.2764 | 4.6436 | 0 | 4.9634 | 0.086222 | 0.2 | 0.28821 | 0.18267 | 3.337e-05 | 3.337e-05 | 2.4515 | 0.00601 | 0.00601 | 3.2254 | 0.12484 | 0.49439 | 0.7182 | 0 | 1.3661 | 3.7725 | 0.058351 | 0.20415 | 0.26502 | 0.20415 | 0.92182 | 0.11332 | 2.64e-05 | 0.3465 | 0.61837 | 0.4851 | 0.34653 | 3.5112 | 24.8 | 87.6% | 82.9279 | 23.1673 | 87.5979 | 0.28821 | 2.5529 | 1.9745 | 0.56922 | 0.11332
Tr | 5.5798 | ns | Turn on of MOSFET -> Rise time of current | 63 | 12 | 1 | 5.04 | 5.04 | 2.3333 | 0.42238 | 0.63282 | 5.3564 | 4.7236 | 0 | 5.0433 | 0.089022 | 0.2 | 0.2911 | 0.18268 | 3.3372e-05 | 3.3372e-05 | 2.4911 | 0.0062055 | 0.0062055 | 3.2777 | 0.12892 | 0.50236 | 0.7182 | 0 | 1.3794 | 3.833 | 0.060237 | 0.20745 | 0.27033 | 0.20745 | 0.93668 | 0.117 | 2.64e-05 | 0.3465 | 0.61837 | 0.4851 | 0.34653 | 3.5547 | 25.2 | 87.64% | 83.8978 | 23.5832 | 87.6379 | 0.2911 | 2.5864 | 1.9976 | 0.57944 | 0.117
Tf | 2.331 | ns | Turn off of MOSFET -> Fall time of current | 64 | 12 | 1 | 5.12 | 5.12 | 2.3704 | 0.42247 | 0.63284 | 5.4364 | 4.8036 | 0 | 5.1233 | 0.091867 | 0.2 | 0.29403 | 0.18269 | 3.3374e-05 | 3.3374e-05 | 2.5306 | 0.0064042 | 0.0064042 | 3.33 | 0.13307 | 0.51034 | 0.7182 | 0 | 1.3927 | 3.8935 | 0.062152 | 0.21074 | 0.27568 | 0.21074 | 0.95155 | 0.12074 | 2.64e-05 | 0.3465 | 0.61837 | 0.4851 | 0.34653 | 3.5984 | 25.6 | 87.68% | 84.872 | 24.0005 | 87.6759 | 0.29403 | 2.62 | 2.0208 | 0.58969 | 0.12074
Part Power | Value | Units |  | 65 | 12 | 1 | 5.2 | 5.2 | 2.4074 | 0.42256 | 0.63287 | 5.5164 | 4.8836 | 0 | 5.2032 | 0.094757 | 0.2 | 0.29701 | 0.18269 | 3.3377e-05 | 3.3377e-05 | 2.5702 | 0.006606 | 0.006606 | 3.3823 | 0.13728 | 0.51831 | 0.7182 | 0 | 1.4062 | 3.9539 | 0.064097 | 0.21403 | 0.28106 | 0.21403 | 0.96642 | 0.12454 | 2.64e-05 | 0.3465 | 0.61837 | 0.4851 | 0.34653 | 3.6424 | 26 | 87.71% | 85.8506 | 24.4192 | 87.712 | 0.29701 | 2.6537 | 2.0441 | 0.59998 | 0.12454
Power Dis | 0.34653 | W |  | 66 | 12 | 1 | 5.28 | 5.28 | 2.4444 | 0.42265 | 0.63289 | 5.5964 | 4.9636 | 0 | 5.2832 | 0.097691 | 0.2 | 0.30004 | 0.1827 | 3.3379e-05 | 3.3379e-05 | 2.6098 | 0.0068109 | 0.0068109 | 3.4347 | 0.14156 | 0.52629 | 0.7182 | 0 | 1.4198 | 4.0143 | 0.066071 | 0.21732 | 0.28648 | 0.21732 | 0.98129 | 0.12839 | 2.64e-05 | 0.3465 | 0.61837 | 0.4851 | 0.34653 | 3.6867 | 26.4 | 87.75% | 86.8335 | 24.8393 | 87.7464 | 0.30004 | 2.6876 | 2.0675 | 0.6103 | 0.12839
Temp rise | 10.3958 | °C |  | 67 | 12 | 1 | 5.36 | 5.36 | 2.4815 | 0.42274 | 0.63291 | 5.6765 | 5.0435 | 0 | 5.3631 | 0.10067 | 0.2 | 0.30311 | 0.18271 | 3.3381e-05 | 3.3381e-05 | 2.6493 | 0.0070191 | 0.0070191 | 3.487 | 0.14591 | 0.53426 | 0.7182 | 0 | 1.4335 | 4.0748 | 0.068075 | 0.22062 | 0.29193 | 0.22062 | 0.99616 | 0.13231 | 2.64e-05 | 0.3465 | 0.61837 | 0.4851 | 0.34653 | 3.7312 | 26.8 | 87.78% | 87.8209 | 25.2609 | 87.779 | 0.30311 | 2.7216 | 2.091 | 0.62066 | 0.13231
Current (switching) | 0.069302 | A |  | 68 | 12 | 1 | 5.44 | 5.44 | 2.5185 | 0.42283 | 0.63293 | 5.7565 | 5.1235 | 0 | 5.4431 | 0.10369 | 0.2 | 0.30623 | 0.18271 | 3.3384e-05 | 3.3384e-05 | 2.6889 | 0.0072303 | 0.0072303 | 3.5394 | 0.15033 | 0.54223 | 0.7182 | 0 | 1.4473 | 4.1352 | 0.070109 | 0.22391 | 0.29741 | 0.22391 | 1.011 | 0.13628 | 2.64e-05 | 0.3465 | 0.61837 | 0.4851 | 0.34653 | 3.776 | 27.2 | 87.81% | 88.8127 | 25.6838 | 87.81 | 0.30623 | 2.7557 | 2.1146 | 0.63105 | 0.13628
Qrr Current | 0.1239 | A |  | 69 | 12 | 1 | 5.52 | 5.52 | 2.5556 | 0.42292 | 0.63296 | 5.8365 | 5.2035 | 0 | 5.523 | 0.10676 | 0.2 | 0.30941 | 0.18272 | 3.3386e-05 | 3.3386e-05 | 2.7285 | 0.0074447 | 0.0074447 | 3.5918 | 0.15481 | 0.55021 | 0.7182 | 0 | 1.4612 | 4.1956 | 0.072173 | 0.2272 | 0.30294 | 0.2272 | 1.0259 | 0.14032 | 2.64e-05 | 0.3465 | 0.61837 | 0.4851 | 0.34653 | 3.821 | 27.6 | 87.84% | 89.8089 | 26.1082 | 87.8394 | 0.30941 | 2.79 | 2.1383 | 0.64148 | 0.14032
Diode Current | 0.00054669 |  |  | 70 | 12 | 1 | 5.6 | 5.6 | 2.5926 | 0.42301 | 0.63298 | 5.9165 | 5.2835 | 0 | 5.603 | 0.10988 | 0.2 | 0.31262 | 0.18273 | 3.3389e-05 | 3.3389e-05 | 2.7681 | 0.0076623 | 0.0076623 | 3.6441 | 0.15936 | 0.55818 | 0.7182 | 0 | 1.4752 | 4.256 | 0.074266 | 0.2305 | 0.30849 | 0.2305 | 1.0408 | 0.14441 | 2.64e-05 | 0.3465 | 0.61837 | 0.4851 | 0.34653 | 3.8662 | 28 | 87.87% | 90.8097 | 26.5341 | 87.8673 | 0.31262 | 2.8245 | 2.1621 | 0.65194 | 0.14441
Total | 0.19375 | A |  | 71 | 12 | 1 | 5.68 | 5.68 | 2.6296 | 0.4231 | 0.633 | 5.9965 | 5.3635 | 0 | 5.6829 | 0.11304 | 0.2 | 0.31589 | 0.18273 | 3.3391e-05 | 3.3391e-05 | 2.8077 | 0.007883 | 0.007883 | 3.6965 | 0.16397 | 0.56616 | 0.7182 | 0 | 1.4894 | 4.3164 | 0.076389 | 0.23379 | 0.31408 | 0.23379 | 1.0556 | 0.14856 | 2.64e-05 | 0.3465 | 0.61837 | 0.4851 | 0.34653 | 3.9118 | 28.4 | 87.89% | 91.815 | 26.9613 | 87.8937 | 0.31589 | 2.8591 | 2.1861 | 0.66244 | 0.14856
|  |  |  | 72 | 12 | 1 | 5.76 | 5.76 | 2.6667 | 0.42319 | 0.63302 | 6.0765 | 5.4435 | 0 | 5.7629 | 0.11624 | 0.2 | 0.31921 | 0.18274 | 3.3393e-05 | 3.3393e-05 | 2.8472 | 0.0081068 | 0.0081068 | 3.749 | 0.16866 | 0.57413 | 0.7182 | 0 | 1.5036 | 4.3768 | 0.078541 | 0.23708 | 0.31971 | 0.23708 | 1.0705 | 0.15277 | 2.64e-05 | 0.3465 | 0.61837 | 0.4851 | 0.34653 | 3.9575 | 28.8 | 87.92% | 92.8249 | 27.3901 | 87.9187 | 0.31921 | 2.8938 | 2.2101 | 0.67297 | 0.15277
|  |  |  | 73 | 12 | 1 | 5.84 | 5.84 | 2.7037 | 0.42328 | 0.63305 | 6.1565 | 5.5235 | 0 | 5.8429 | 0.11949 | 0.2 | 0.32257 | 0.18274 | 3.3396e-05 | 3.3396e-05 | 2.8868 | 0.0083338 | 0.0083338 | 3.8014 | 0.17341 | 0.5821 | 0.7182 | 0 | 1.5179 | 4.4372 | 0.080723 | 0.24037 | 0.32537 | 0.24037 | 1.0854 | 0.15704 | 2.64e-05 | 0.3465 | 0.61837 | 0.4851 | 0.34653 | 4.0035 | 29.2 | 87.94% | 93.8394 | 27.8202 | 87.9424 | 0.32257 | 2.9287 | 2.2343 | 0.68354 | 0.15704
|  |  |  | 74 | 12 | 1 | 5.92 | 5.92 | 2.7407 | 0.42337 | 0.63307 | 6.2365 | 5.6035 | 0 | 5.9228 | 0.12278 | 0.2 | 0.32598 | 0.18275 | 3.3398e-05 | 3.3398e-05 | 2.9264 | 0.008564 | 0.008564 | 3.8538 | 0.17822 | 0.59008 | 0.7182 | 0 | 1.5324 | 4.4975 | 0.082934 | 0.24367 | 0.33107 | 0.24367 | 1.1002 | 0.16137 | 2.64e-05 | 0.3465 | 0.61837 | 0.4851 | 0.34653 | 4.0498 | 29.6 | 87.96% | 94.8585 | 28.2518 | 87.9648 | 0.32598 | 2.9637 | 2.2585 | 0.69415 | 0.16137
|  |  |  | 75 | 12 | 1 | 6 | 6 | 2.7778 | 0.42347 | 0.63309 | 6.3165 | 5.6835 | 0 | 6.0028 | 0.12612 | 0.2 | 0.32944 | 0.18276 | 3.34e-05 | 3.34e-05 | 2.966 | 0.0087973 | 0.0087973 | 3.9063 | 0.18311 | 0.59805 | 0.7182 | 0 | 1.5469 | 4.5579 | 0.085175 | 0.24696 | 0.33681 | 0.24696 | 1.1151 | 0.16575 | 2.64e-05 | 0.3465 | 0.61837 | 0.4851 | 0.34653 | 4.0964 | 30 | 87.99% | 95.8823 | 28.6849 | 87.9859 | 0.32944 | 2.9989 | 2.2829 | 0.70479 | 0.16575
|  |  |  | 76 | 12 | 1 | 6.08 | 6.08 | 2.8148 | 0.42356 | 0.63311 | 6.3966 | 5.7634 | 0 | 6.0827 | 0.1295 | 0.2 | 0.33295 | 0.18276 | 3.3403e-05 | 3.3403e-05 | 3.0056 | 0.0090337 | 0.0090337 | 3.9587 | 0.18806 | 0.60603 | 0.7182 | 0 | 1.5616 | 4.6183 | 0.087446 | 0.25025 | 0.34258 | 0.25025 | 1.13 | 0.1702 | 2.64e-05 | 0.3465 | 0.61837 | 0.4851 | 0.34653 | 4.1432 | 30.4 | 88.01% | 96.9108 | 29.1194 | 88.0058 | 0.33295 | 3.0342 | 2.3074 | 0.71547 | 0.1702
|  |  |  | 77 | 12 | 1 | 6.16 | 6.16 | 2.8519 | 0.42365 | 0.63313 | 6.4766 | 5.8434 | 0 | 6.1627 | 0.13293 | 0.2 | 0.3365 | 0.18277 | 3.3405e-05 | 3.3405e-05 | 3.0452 | 0.0092733 | 0.0092733 | 4.0112 | 0.19308 | 0.614 | 0.7182 | 0 | 1.5764 | 4.6786 | 0.089746 | 0.25355 | 0.34838 | 0.25355 | 1.1448 | 0.1747 | 2.64e-05 | 0.3465 | 0.61837 | 0.4851 | 0.34653 | 4.1902 | 30.8 | 88.02% | 97.9441 | 29.5554 | 88.0246 | 0.3365 | 3.0696 | 2.332 | 0.72618 | 0.1747
|  |  |  | 78 | 12 | 1 | 6.24 | 6.24 | 2.8889 | 0.42374 | 0.63316 | 6.5566 | 5.9234 | 0 | 6.2427 | 0.1364 | 0.2 | 0.34011 | 0.18278 | 3.3407e-05 | 3.3407e-05 | 3.0848 | 0.0095161 | 0.0095161 | 4.0637 | 0.19816 | 0.62197 | 0.7182 | 0 | 1.5913 | 4.7389 | 0.092076 | 0.25684 | 0.35422 | 0.25684 | 1.1597 | 0.17927 | 2.64e-05 | 0.3465 | 0.61837 | 0.4851 | 0.34653 | 4.2375 | 31.2 | 88.04% | 98.9821 | 29.9929 | 88.0422 | 0.34011 | 3.1052 | 2.3567 | 0.73693 | 0.17927
|  |  |  | 79 | 12 | 1 | 6.32 | 6.32 | 2.9259 | 0.42383 | 0.63318 | 6.6366 | 6.0034 | 0 | 6.3226 | 0.13992 | 0.2 | 0.34376 | 0.18278 | 3.341e-05 | 3.341e-05 | 3.1244 | 0.009762 | 0.009762 | 4.1162 | 0.20331 | 0.62995 | 0.7182 | 0 | 1.6063 | 4.7993 | 0.094435 | 0.26013 | 0.3601 | 0.26013 | 1.1746 | 0.18389 | 2.64e-05 | 0.3465 | 0.61837 | 0.4851 | 0.34653 | 4.2851 | 31.6 | 88.06% | 100.025 | 30.4318 | 88.0588 | 0.34376 | 3.141 | 2.3815 | 0.74771 | 0.18389
|  |  |  | 80 | 12 | 1 | 6.4 | 6.4 | 2.963 | 0.42392 | 0.6332 | 6.7166 | 6.0834 | 0 | 6.4026 | 0.14348 | 0.2 | 0.34747 | 0.18279 | 3.3412e-05 | 3.3412e-05 | 3.164 | 0.010011 | 0.010011 | 4.1687 | 0.20853 | 0.63792 | 0.7182 | 0 | 1.6215 | 4.8596 | 0.096824 | 0.26342 | 0.36602 | 0.26342 | 1.1894 | 0.18857 | 2.64e-05 | 0.3465 | 0.61837 | 0.4851 | 0.34653 | 4.333 | 32 | 88.07% | 101.0727 | 30.8723 | 88.0743 | 0.34747 | 3.1769 | 2.4065 | 0.75853 | 0.18857
|  |  |  | 81 | 12 | 1 | 6.48 | 6.48 | 3 | 0.42401 | 0.63322 | 6.7966 | 6.1634 | 0 | 6.4826 | 0.14708 | 0.2 | 0.35122 | 0.1828 | 3.3414e-05 | 3.3414e-05 | 3.2036 | 0.010263 | 0.010263 | 4.2212 | 0.21382 | 0.6459 | 0.7182 | 0 | 1.6367 | 4.9199 | 0.099242 | 0.26672 | 0.37197 | 0.26672 | 1.2043 | 0.19331 | 2.64e-05 | 0.3465 | 0.61837 | 0.4851 | 0.34653 | 4.3811 | 32.4 | 88.09% | 102.1254 | 31.3142 | 88.0888 | 0.35122 | 3.213 | 2.4316 | 0.76939 | 0.19331
|  |  |  | 82 | 12 | 1 | 6.56 | 6.56 | 3.037 | 0.4241 | 0.63324 | 6.8766 | 6.2434 | 0 | 6.5625 | 0.15073 | 0.2 | 0.35502 | 0.1828 | 3.3416e-05 | 3.3416e-05 | 3.2432 | 0.010519 | 0.010519 | 4.2737 | 0.21918 | 0.65387 | 0.7182 | 0 | 1.6521 | 4.9802 | 0.10169 | 0.27001 | 0.37796 | 0.27001 | 1.2192 | 0.19811 | 2.64e-05 | 0.3465 | 0.61837 | 0.4851 | 0.34653 | 4.4294 | 32.8 | 88.1% | 103.1829 | 31.7576 | 88.1024 | 0.35502 | 3.2492 | 2.4567 | 0.78028 | 0.19811
|  |  |  | 83 | 12 | 1 | 6.64 | 6.64 | 3.0741 | 0.42419 | 0.63327 | 6.9566 | 6.3234 | 0 | 6.6425 | 0.15443 | 0.2 | 0.35886 | 0.18281 | 3.3419e-05 | 3.3419e-05 | 3.2829 | 0.010777 | 0.010777 | 4.3263 | 0.2246 | 0.66184 | 0.7182 | 0 | 1.6676 | 5.0405 | 0.10417 | 0.2733 | 0.38398 | 0.2733 | 1.234 | 0.20297 | 2.64e-05 | 0.3465 | 0.61837 | 0.4851 | 0.34653 | 4.4781 | 33.2 | 88.11% | 104.2455 | 32.2024 | 88.1149 | 0.35886 | 3.2856 | 2.482 | 0.79121 | 0.20297
|  |  |  | 84 | 12 | 1 | 6.72 | 6.72 | 3.1111 | 0.42428 | 0.63329 | 7.0366 | 6.4034 | 0 | 6.7225 | 0.15817 | 0.2 | 0.36276 | 0.18281 | 3.3421e-05 | 3.3421e-05 | 3.3225 | 0.011039 | 0.011039 | 4.3788 | 0.23009 | 0.66982 | 0.7182 | 0 | 1.6832 | 5.1008 | 0.10667 | 0.2766 | 0.39004 | 0.2766 | 1.2489 | 0.20788 | 2.64e-05 | 0.3465 | 0.61837 | 0.4851 | 0.34653 | 4.527 | 33.6 | 88.13% | 105.313 | 32.6488 | 88.1266 | 0.36276 | 3.3221 | 2.5075 | 0.80218 | 0.20788
|  |  |  | 85 | 12 | 1 | 6.8 | 6.8 | 3.1481 | 0.42437 | 0.63331 | 7.1167 | 6.4833 | 0 | 6.8025 | 0.16196 | 0.2 | 0.36671 | 0.18282 | 3.3423e-05 | 3.3423e-05 | 3.3621 | 0.011304 | 0.011304 | 4.4314 | 0.23565 | 0.67779 | 0.7182 | 0 | 1.6989 | 5.161 | 0.10921 | 0.27989 | 0.39614 | 0.27989 | 1.2638 | 0.21286 | 2.64e-05 | 0.3465 | 0.61837 | 0.4851 | 0.34653 | 4.5761 | 34 | 88.14% | 106.3856 | 33.0967 | 88.1374 | 0.36671 | 3.3588 | 2.533 | 0.81319 | 0.21286
|  |  |  | 86 | 12 | 1 | 6.88 | 6.88 | 3.1852 | 0.42446 | 0.63333 | 7.1967 | 6.5633 | 0 | 6.8824 | 0.16579 | 0.2 | 0.3707 | 0.18283 | 3.3426e-05 | 3.3426e-05 | 3.4017 | 0.011572 | 0.011572 | 4.484 | 0.24127 | 0.68577 | 0.7182 | 0 | 1.7147 | 5.2213 | 0.11177 | 0.28318 | 0.40227 | 0.28318 | 1.2786 | 0.21789 | 2.64e-05 | 0.3465 | 0.61837 | 0.4851 | 0.34653 | 4.6256 | 34.4 | 88.15% | 107.4633 | 33.5461 | 88.1473 | 0.3707 | 3.3957 | 2.5587 | 0.82423 | 0.21789
|  |  |  | 87 | 12 | 1 | 6.96 | 6.96 | 3.2222 | 0.42456 | 0.63335 | 7.2767 | 6.6433 | 0 | 6.9624 | 0.16966 | 0.2 | 0.37475 | 0.18283 | 3.3428e-05 | 3.3428e-05 | 3.4413 | 0.011843 | 0.011843 | 4.5366 | 0.24696 | 0.69374 | 0.7182 | 0 | 1.7307 | 5.2815 | 0.11437 | 0.28647 | 0.40845 | 0.28647 | 1.2935 | 0.22299 | 2.64e-05 | 0.3465 | 0.61837 | 0.4851 | 0.34653 | 4.6753 | 34.8 | 88.16% | 108.5462 | 33.997 | 88.1564 | 0.37475 | 3.4327 | 2.5844 | 0.83531 | 0.22299
|  |  |  | 88 | 12 | 1 | 7.04 | 7.04 | 3.2593 | 0.42465 | 0.63337 | 7.3567 | 6.7233 | 0 | 7.0424 | 0.17358 | 0.2 | 0.37884 | 0.18284 | 3.343e-05 | 3.343e-05 | 3.481 | 0.012117 | 0.012117 | 4.5892 | 0.25272 | 0.70171 | 0.7182 | 0 | 1.7468 | 5.3418 | 0.11699 | 0.28977 | 0.41466 | 0.28977 | 1.3084 | 0.22814 | 2.64e-05 | 0.3465 | 0.61837 | 0.4851 | 0.34653 | 4.7253 | 35.2 | 88.16% | 109.6342 | 34.4494 | 88.1647 | 0.37884 | 3.4698 | 2.6103 | 0.84642 | 0.22814
|  |  |  | 89 | 12 | 1 | 7.12 | 7.12 | 3.2963 | 0.42474 | 0.63339 | 7.4367 | 6.8033 | 0 | 7.1223 | 0.17755 | 0.2 | 0.38299 | 0.18285 | 3.3432e-05 | 3.3432e-05 | 3.5206 | 0.012395 | 0.012395 | 4.6418 | 0.25855 | 0.70969 | 0.7182 | 0 | 1.763 | 5.402 | 0.11965 | 0.29306 | 0.4209 | 0.29306 | 1.3233 | 0.23335 | 2.64e-05 | 0.3465 | 0.61837 | 0.4851 | 0.34653 | 4.7755 | 35.6 | 88.17% | 110.7274 | 34.9034 | 88.1722 | 0.38299 | 3.5072 | 2.6364 | 0.85758 | 0.23335
|  |  |  | 90 | 12 | 1 | 7.2 | 7.2 | 3.3333 | 0.42483 | 0.63342 | 7.5167 | 6.8833 | 0 | 7.2023 | 0.18156 | 0.2 | 0.38718 | 0.18285 | 3.3435e-05 | 3.3435e-05 | 3.5602 | 0.012675 | 0.012675 | 4.6944 | 0.26445 | 0.71766 | 0.7182 | 0 | 1.7794 | 5.4622 | 0.12233 | 0.29635 | 0.42719 | 0.29635 | 1.3381 | 0.23862 | 2.64e-05 | 0.3465 | 0.61837 | 0.4851 | 0.34653 | 4.8261 | 36 | 88.18% | 111.8259 | 35.3588 | 88.179 | 0.38718 | 3.5447 | 2.6625 | 0.86877 | 0.23862
|  |  |  | 91 | 12 | 1 | 7.28 | 7.28 | 3.3704 | 0.42492 | 0.63344 | 7.5967 | 6.9633 | 0 | 7.2823 | 0.18561 | 0.2 | 0.39142 | 0.18286 | 3.3437e-05 | 3.3437e-05 | 3.5999 | 0.012959 | 0.012959 | 4.747 | 0.27041 | 0.72564 | 0.7182 | 0 | 1.7958 | 5.5225 | 0.12504 | 0.29964 | 0.43351 | 0.29964 | 1.353 | 0.24395 | 2.64e-05 | 0.3465 | 0.61837 | 0.4851 | 0.34653 | 4.8769 | 36.4 | 88.18% | 112.9297 | 35.8158 | 88.185 | 0.39142 | 3.5823 | 2.6888 | 0.88 | 0.24395
|  |  |  | 92 | 12 | 1 | 7.36 | 7.36 | 3.4074 | 0.42501 | 0.63346 | 7.6767 | 7.0433 | 0 | 7.3623 | 0.18971 | 0.2 | 0.39572 | 0.18286 | 3.3439e-05 | 3.3439e-05 | 3.6395 | 0.013246 | 0.013246 | 4.7997 | 0.27644 | 0.73361 | 0.7182 | 0 | 1.8124 | 5.5827 | 0.12778 | 0.30294 | 0.43987 | 0.30294 | 1.3679 | 0.24933 | 2.64e-05 | 0.3465 | 0.61837 | 0.4851 | 0.34653 | 4.9279 | 36.8 | 88.19% | 114.0388 | 36.2744 | 88.1903 | 0.39572 | 3.6202 | 2.7152 | 0.89126 | 0.24933
|  |  |  | 93 | 12 | 1 | 7.44 | 7.44 | 3.4444 | 0.4251 | 0.63348 | 7.7567 | 7.1233 | 0 | 7.4422 | 0.19385 | 0.2 | 0.40006 | 0.18287 | 3.3441e-05 | 3.3441e-05 | 3.6791 | 0.013536 | 0.013536 | 4.8523 | 0.28254 | 0.74158 | 0.7182 | 0 | 1.8291 | 5.6429 | 0.13055 | 0.30623 | 0.44627 | 0.30623 | 1.3827 | 0.25478 | 2.64e-05 | 0.3465 | 0.61837 | 0.4851 | 0.34653 | 4.9793 | 37.2 | 88.19% | 115.1534 | 36.7345 | 88.1949 | 0.40006 | 3.6581 | 2.7417 | 0.90257 | 0.25478
|  |  |  | 94 | 12 | 1 | 7.52 | 7.52 | 3.4815 | 0.42519 | 0.6335 | 7.8368 | 7.2032 | 0 | 7.5222 | 0.19804 | 0.2 | 0.40445 | 0.18288 | 3.3444e-05 | 3.3444e-05 | 3.7188 | 0.013829 | 0.013829 | 4.905 | 0.28871 | 0.74956 | 0.7182 | 0 | 1.846 | 5.7031 | 0.13335 | 0.30952 | 0.4527 | 0.30952 | 1.3976 | 0.26029 | 2.64e-05 | 0.3465 | 0.61837 | 0.4851 | 0.34653 | 5.0309 | 37.6 | 88.2% | 116.2734 | 37.1961 | 88.1988 | 0.40445 | 3.6963 | 2.7684 | 0.91391 | 0.26029
|  |  |  | 95 | 12 | 1 | 7.6 | 7.6 | 3.5185 | 0.42528 | 0.63352 | 7.9168 | 7.2832 | 0 | 7.6022 | 0.20228 | 0.2 | 0.40889 | 0.18288 | 3.3446e-05 | 3.3446e-05 | 3.7584 | 0.014126 | 0.014126 | 4.9577 | 0.29494 | 0.75753 | 0.7182 | 0 | 1.863 | 5.7632 | 0.13618 | 0.31282 | 0.45918 | 0.31282 | 1.4125 | 0.26585 | 2.64e-05 | 0.3465 | 0.61837 | 0.4851 | 0.34653 | 5.0829 | 38 | 88.2% | 117.3988 | 37.6593 | 88.2021 | 0.40889 | 3.7346 | 2.7952 | 0.92529 | 0.26585
|  |  |  | 96 | 12 | 1 | 7.68 | 7.68 | 3.5556 | 0.42537 | 0.63354 | 7.9968 | 7.3632 | 0 | 7.6822 | 0.20656 | 0.2 | 0.41339 | 0.18289 | 3.3448e-05 | 3.3448e-05 | 3.7981 | 0.014425 | 0.014425 | 5.0104 | 0.30125 | 0.76551 | 0.7182 | 0 | 1.8801 | 5.8234 | 0.13904 | 0.31611 | 0.46569 | 0.31611 | 1.4273 | 0.27147 | 2.64e-05 | 0.3465 | 0.61837 | 0.4851 | 0.34653 | 5.1351 | 38.4 | 88.2% | 118.5298 | 38.124 | 88.2047 | 0.41339 | 3.7731 | 2.8221 | 0.93671 | 0.27147
|  |  |  | 97 | 12 | 1 | 7.76 | 7.76 | 3.5926 | 0.42546 | 0.63357 | 8.0768 | 7.4432 | 0 | 7.7622 | 0.21088 | 0.2 | 0.41793 | 0.18289 | 3.345e-05 | 3.345e-05 | 3.8377 | 0.014728 | 0.014728 | 5.0631 | 0.30762 | 0.77348 | 0.7182 | 0 | 1.8974 | 5.8836 | 0.14193 | 0.3194 | 0.47224 | 0.3194 | 1.4422 | 0.27715 | 2.64e-05 | 0.3465 | 0.61837 | 0.4851 | 0.34653 | 5.1876 | 38.8 | 88.21% | 119.6664 | 38.5903 | 88.2068 | 0.41793 | 3.8118 | 2.8492 | 0.94816 | 0.27715
|  |  |  | 98 | 12 | 1 | 7.84 | 7.84 | 3.6296 | 0.42555 | 0.63359 | 8.1568 | 7.5232 | 0 | 7.8421 | 0.21525 | 0.2 | 0.42252 | 0.1829 | 3.3453e-05 | 3.3453e-05 | 3.8774 | 0.015034 | 0.015034 | 5.1158 | 0.31405 | 0.78146 | 0.7182 | 0 | 1.9147 | 5.9437 | 0.14484 | 0.32269 | 0.47883 | 0.32269 | 1.4571 | 0.2829 | 2.64e-05 | 0.3465 | 0.61837 | 0.4851 | 0.34653 | 5.2403 | 39.2 | 88.21% | 120.8086 | 39.0582 | 88.2082 | 0.42252 | 3.8506 | 2.8764 | 0.95966 | 0.2829
|  |  |  | 99 | 12 | 1 | 7.92 | 7.92 | 3.6667 | 0.42565 | 0.63361 | 8.2368 | 7.6032 | 0 | 7.9221 | 0.21966 | 0.2 | 0.42717 | 0.18291 | 3.3455e-05 | 3.3455e-05 | 3.917 | 0.015343 | 0.015343 | 5.1685 | 0.32056 | 0.78943 | 0.7182 | 0 | 1.9323 | 6.0039 | 0.14779 | 0.32599 | 0.48546 | 0.32599 | 1.4719 | 0.2887 | 2.64e-05 | 0.3465 | 0.61837 | 0.4851 | 0.34653 | 5.2934 | 39.6 | 88.21% | 121.9565 | 39.5276 | 88.209 | 0.42717 | 3.8896 | 2.9037 | 0.9712 | 0.2887
|  |  |  | 100 | 12 | 1 | 8 | 8 | 3.7037 | 0.42574 | 0.63363 | 8.3168 | 7.6832 | 0 | 8.0021 | 0.22412 | 0.2 | 0.43186 | 0.18291 | 3.3457e-05 | 3.3457e-05 | 3.9567 | 0.015655 | 0.015655 | 5.2212 | 0.32714 | 0.7974 | 0.7182 | 0 | 1.9499 | 6.064 | 0.15077 | 0.32928 | 0.49212 | 0.32928 | 1.4868 | 0.29455 | 2.64e-05 | 0.3465 | 0.61837 | 0.4851 | 0.34653 | 5.3467 | 40 | 88.21% | 123.1101 | 39.9987 | 88.2092 | 0.43186 | 3.9288 | 2.9312 | 0.98277 | 0.29455
88.2%
86.9%

## Efficiency Plot Management (hidden)
EFF_Ch1

## Input Filter Calculations (hidden)
AEF comparison Values
|  |  | 6.8e-07 |  |  |  |  | Lfilter Passive | 6.8e-07 | [14 empty] | Lfilter | 1e-06
[8 empty] | Cfilter Passive | 4.7e-07 | [14 empty] | Cinj | 1e-06
[8 empty] | Cdamp passive | 1e-06 | [14 empty] | Cdamp | 1e-06
[8 empty] | Rdamp passive | 0.35 | [14 empty] | Rdamp | 10
Freq (Hz) | (kHz) | [17 empty] | AEF |  |  | Passive |  | AEFCompare
[6 empty] | AEF Numerator |  | AEF Denominator |  |  |  |  | Passive | [5 empty] | Magnitude | Phase |  | Magnitude | Phase | AEF Numerator |  | AEF Denominator
|  | jω | -ω^2 | -jω^3 | Gop | [7 empty] | Numerator | Denominator | [16 empty] | Magnitude | Phase
1 | 0.001 | 6.2831853i | -39.4784175141361 | -248.050212592082i | #VALUE! | #REF! | #REF! | #VALUE! | #VALUE! | #REF! | #VALUE! | 0 | 1+0.000002199114855i | -2.77468967805503E-17i | -3.94626261471304E-11 | 0.999999999960537+2.19911485497225E-06i | 1 | 1 | 0 | 0 | 1.00000000003946-5.9033537744459E-17i | 3.4275e-10 | -3.3824e-15 | 0.000125663706i | 1+0.000125663706i | #VALUE! | #VALUE! | 1+0.000125663706i | #VALUE! | #VALUE! | #VALUE! | #VALUE!
2 | 0.002 | 12.5663706i | -157.913670056544 | -1984.40170073666i | #VALUE! | #REF! | #REF! | #VALUE! | #VALUE! | #REF! | #VALUE! | 0 | 1+0.00000439822971i | -2.21975174244403E-16i | -1.57850504588521E-10 | 0.999999999842149+4.39822970977802E-06i | 1 | 1 | 0 | 0 | 1.00000000015785-4.72284395630731E-16i | 1.3711e-09 | -2.706e-14 | 0.000251327412i | 1+0.000251327412i | #VALUE! | #VALUE! | 1+0.000251327412i | #VALUE! | #VALUE! | #VALUE! | #VALUE!
3 | 0.003 | 18.8495559i | -355.305757627225 | -6697.35573998623i | #VALUE! | #REF! | #REF! | #VALUE! | #VALUE! | #REF! | #VALUE! | 0 | 1+0.000006597344565i | -7.4916621307486E-16i | -3.55163635324174E-10 | 0.999999999644836+6.59734456425083E-06i | 1 | 1 | 0 | 0 | 1.00000000035516-1.59396947052946E-15i | 3.0849e-09 | -9.1328e-14 | 0.000376991118i | 1+0.000376991118i | #VALUE! | #VALUE! | 1+0.000376991118i | #VALUE! | #VALUE! | #VALUE! | #VALUE!
4 | 0.004 | 25.1327412i | -631.654680226178 | -15875.2136058933i | #VALUE! | #REF! | #REF! | #VALUE! | #VALUE! | #REF! | #VALUE! | 0 | 1+0.00000879645942i | -1.77580139395522E-15i | -6.31402018354088E-10 | 0.999999999368598+0.0000087964594182242i | 1 | 1 | 0 | 0 | 1.0000000006314-3.77830227167012E-15i | 5.4843e-09 | -2.1648e-13 | 0.000502654824i | 1+0.000502654824i | #VALUE! | #VALUE! | 1+0.000502654824i | #VALUE! | #VALUE! | #VALUE! | #VALUE!
5 | 0.005 | 31.4159265i | -986.960437853402 | -31006.2765740103i | #VALUE! | #REF! | #REF! | #VALUE! | #VALUE! | #REF! | #VALUE! | 0 | 1+0.000010995574275i | -3.46836209756879E-15i | -9.86565653678261E-10 | 0.999999999013434+0.0000109955742715316i | 1 | 1 | 0 | 0 | 1.00000000098657-7.37945946308484E-15i | 8.5692e-09 | -4.2281e-13 | 0.00062831853i | 1+0.00062831853i | #VALUE! | #VALUE! | 1+0.00062831853i | #VALUE! | #VALUE! | #VALUE! | #VALUE!
6 | 0.006 | 37.6991118i | -1421.2230305089 | -53578.8459198898i | #VALUE! | #REF! | #REF! | #VALUE! | #VALUE! | #REF! | #VALUE! | 0 | 1+0.00001319468913i | -5.99332970459887E-15i | -1.4206545412967E-09 | 0.999999998579345+0.0000131946891240067i | 1 | 1 | 0 | 0 | 1.00000000142066-1.27518015159367E-14i | 1.234e-08 | -7.3062e-13 | 0.000753982236i | 1+0.000753982236i | #VALUE! | #VALUE! | 1+0.000753982236i | #VALUE! | #VALUE! | #VALUE! | #VALUE!
7 | 0.007 | 43.9822971i | -1934.44245819267 | -85081.2229190843i | #VALUE! | #REF! | #REF! | #VALUE! | #VALUE! | #REF! | #VALUE! | 0 | 1+0.000015393803985i | -9.51718559572877E-15i | -1.93366868120939E-09 | 0.999999998066331+0.0000153938039754828i | 1 | 1 | 0 | 0 | 1.00000000193367-2.02493221373488E-14i | 1.6796e-08 | -1.1602e-12 | 0.000879645942i | 1+0.000879645942i | #VALUE! | #VALUE! | 1+0.000879645942i | #VALUE! | #VALUE! | #VALUE! | #VALUE!
8 | 0.008 | 50.2654824i | -2526.61872090471 | -127001.708847146i | #VALUE! | #REF! | #REF! | #VALUE! | #VALUE! | #REF! | #VALUE! | 0 | 1+0.00001759291884i | -1.42064111516417E-14i | -2.52560807341635E-09 | 0.999999997474392+0.0000175929188257936i | 1 | 1 | 0 | 0 | 1.00000000252561-3.02264148354676E-14i | 2.1937e-08 | -1.7318e-12 | 0.001005309648i | 1+0.001005309648i | #VALUE! | #VALUE! | 1+0.001005309648i | #VALUE! | #VALUE! | #VALUE! | #VALUE!
9 | 0.009 | 56.5486677i | -3197.75181864502 | -180828.604979628i | #VALUE! | #REF! | #REF! | #VALUE! | #VALUE! | #REF! | #VALUE! | 0 | 1+0.000019792033695i | -2.02274877530212E-14i | -3.19647271791756E-09 | 0.999999996803527+0.0000197920336747725i | 1 | 1 | 0 | 0 | 1.00000000319647-4.30372020696133E-14i | 2.7764e-08 | -2.4659e-12 | 0.001130973354i | 1+0.001130973354i | #VALUE! | #VALUE! | 1+0.001130973354i | #VALUE! | #VALUE! | #VALUE! | #VALUE!
10 | 0.01 | 62.831853i | -3947.84175141361 | -248050.212592082i | #VALUE! | #REF! | #REF! | #VALUE! | #VALUE! | #REF! | #VALUE! | 0 | 1+0.00002199114855i | -2.77468967805503E-14i | -3.94626261471304E-09 | 0.999999996053737+0.0000219911485222531i | 1 | 1 | 0 | 0 | 1.00000000394626-5.90359570729332E-14i | 3.4277e-08 | -3.3825e-12 | 0.00125663706i | 1+0.00125663706i | #VALUE! | #VALUE! | 1+0.00125663706i | #VALUE! | #VALUE! | #VALUE! | #VALUE!
20 | 0.02 | 125.663706i | -15791.3670056544 | -1984401.70073666i | #VALUE! | #REF! | #REF! | #VALUE! | #VALUE! | #REF! | #VALUE! | 0 | 1+0.0000439822971i | -2.21975174244403E-13i | -1.57850504588521E-08 | 0.99999998421495+0.0000439822968780248i | 1 | 1 | 0 | 0 | 1.00000001578505-4.72287580174405E-13i | 1.3711e-07 | -2.706e-11 | 0.00251327412i | 1+0.00251327412i | #VALUE! | #VALUE! | 1+0.00251327412i | #VALUE! | #VALUE! | #VALUE! | #VALUE!
30 | 0.03 | 188.495559i | -35530.5757627225 | -6697355.73998623i | #VALUE! | #REF! | #REF! | #VALUE! | #VALUE! | #REF! | #VALUE! | 0 | 1+0.00006597344565i | -7.4916621307486E-13i | -3.55163635324174E-08 | 0.999999964483636+0.0000659734449008338i | 1 | 1 | 0 | 0 | 1.00000003551637-1.59397081397336E-12i | 3.0849e-07 | -9.1328e-11 | 0.00376991118i | 1+0.00376991118i | #VALUE! | #VALUE! | 1+0.00376991118i | #VALUE! | #VALUE! | #VALUE! | #VALUE!
40 | 0.04 | 251.327412i | -63165.4680226178 | -15875213.6058933i | #VALUE! | #REF! | #REF! | #VALUE! | #VALUE! | #REF! | #VALUE! | 0 | 1+0.0000879645942i | -1.77580139395522E-12i | -6.31402018354088E-08 | 0.999999936859798+0.0000879645924241986i | 1 | 1 | 0 | 0 | 1.00000006314021-3.77830129983406E-12i | 5.4843e-07 | -2.1648e-10 | 0.00502654824i | 1+0.00502654824i | #VALUE! | #VALUE! | 1+0.00502654824i | #VALUE! | #VALUE! | #VALUE! | #VALUE!
50 | 0.05 | 314.159265i | -98696.0437853402 | -31006276.5740103i | #VALUE! | #REF! | #REF! | #VALUE! | #VALUE! | #REF! | #VALUE! | 0 | 1+0.00010995574275i | -3.46836209756879E-12i | -9.86565653678261E-08 | 0.999999901343435+0.000109955739281638i | 1 | 1 | 0 | 0 | 1.00000009865657-7.37949525076775E-12i | 8.5692e-07 | -4.2281e-10 | 0.0062831853i | 1+0.0062831853i | #VALUE! | #VALUE! | 1+0.0062831853i | #VALUE! | #VALUE! | #VALUE! | #VALUE!
60 | 0.06 | 376.991118i | -142122.30305089 | -53578845.9198898i | #VALUE! | #REF! | #REF! | #VALUE! | #VALUE! | #REF! | #VALUE! | 0 | 1+0.0001319468913i | -5.99332970459887E-12i | -1.4206545412967E-07 | 0.999999857934546+0.00013194688530667i | 1 | 1 | 0 | 0 | 1.00000014206547-1.27517683815965E-11i | 1.234e-06 | -7.3062e-10 | 0.00753982236i | 1+0.00753982236i | #VALUE! | #VALUE! | 1+0.00753982236i | #VALUE! | #VALUE! | #VALUE! | #VALUE!
70 | 0.07 | 439.822971i | -193444.245819267 | -85081222.9190843i | #VALUE! | #REF! | #REF! | #VALUE! | #VALUE! | #REF! | #VALUE! | 0 | 1+0.00015393803985i | -9.51718559572877E-12i | -1.93366868120939E-07 | 0.999999806633132+0.000153938030332814i | 1 | 1 | 0 | 0 | 1.0000001933669-2.02493379799158E-11i | 1.6796e-06 | -1.1602e-09 | 0.00879645942i | 1+0.00879645942i | #VALUE! | #VALUE! | 1+0.00879645942i | #VALUE! | #VALUE! | #VALUE! | #VALUE!
80 | 0.08 | 502.654824i | -252661.872090471 | -127001708.847146i | #VALUE! | #REF! | #REF! | #VALUE! | #VALUE! | #REF! | #VALUE! | 0 | 1+0.0001759291884i | -1.42064111516417E-11i | -2.52560807341635E-07 | 0.999999747439193+0.000175929174193589i | 1 | 1 | 0 | 0 | 1.00000025256087-3.02264211687963E-11i | 2.1937e-06 | -1.7318e-09 | 0.01005309648i | 1+0.01005309648i | #VALUE! | #VALUE! | 1+0.01005309648i | #VALUE! | #VALUE! | #VALUE! | #VALUE!
90 | 0.09 | 565.486677i | -319775.181864502 | -180828604.979628i | #VALUE! | #REF! | #REF! | #VALUE! | #VALUE! | #REF! | #VALUE! | 0 | 1+0.00019792033695i | -2.02274877530212E-11i | -3.19647271791756E-07 | 0.999999680352728+0.000197920316722512i | 1 | 1 | 0 | 0 | 1.00000031964737-4.30372335896138E-11i | 2.7764e-06 | -2.4659e-09 | 0.01130973354i | 1+0.01130973354i | #VALUE! | #VALUE! | 1+0.01130973354i | #VALUE! | #VALUE! | #VALUE! | #VALUE!
100 | 0.1 | 628.31853i | -394784.175141361 | -248050212.592082i | #VALUE! | #REF! | #REF! | #VALUE! | #VALUE! | #REF! | #VALUE! | 0 | 1+0.0002199114855i | -2.77468967805503E-11i | -3.94626261471305E-07 | 0.999999605373739+0.000219911457753103i | 1 | 1 | 0 | 0 | 1.0000003946264-5.90359940073355E-11i | 3.4277e-06 | -3.3825e-09 | 0.0125663706i | 1+0.0125663706i | #VALUE! | #VALUE! | 1+0.0125663706i | #VALUE! | #VALUE! | #VALUE! | #VALUE!
200 | 0.2 | 1256.63706i | -1579136.70056544 | -1984401700.73666i | #VALUE! | #REF! | #REF! | #VALUE! | #VALUE! | #REF! | #VALUE! | 0 | 1+0.000439822971i | -2.21975174244403E-10i | -1.57850504588521E-06 | 0.999998421494954+0.000439822749024826i | 1 | 1 | 0 | 0 | 1.00000157850733-4.72289004721146E-10i | 1.3711e-05 | -2.706e-08 | 0.0251327412i | 1+0.0251327412i | #VALUE! | #VALUE! | 1+0.0251327412i | #VALUE! | #VALUE! | #VALUE! | #VALUE!
300 | 0.3 | 1884.95559i | -3553057.57627225 | -6697355739.98623i | #VALUE! | #REF! | #REF! | #VALUE! | #VALUE! | #REF! | #VALUE! | 0 | 1+0.0006597344565i | -7.4916621307486E-10i | -3.55163635324174E-06 | 0.999996448363647+0.000659733707333787i | 1 | 1 | 0 | 0 | 1.00000355164792-1.59398129480179E-09i | 3.0849e-05 | -9.1328e-08 | 0.0376991118i | 1+0.0376991118i | #VALUE! | #VALUE! | 1+0.0376991118i | #VALUE! | #VALUE! | #VALUE! | #VALUE!
400 | 0.4 | 2513.27412i | -6316546.80226177 | -15875213605.8933i | #VALUE! | #REF! | #REF! | #VALUE! | #VALUE! | #REF! | #VALUE! | 0 | 1+0.000879645942i | -1.77580139395522E-09i | -6.31402018354087E-06 | 0.999993685979816+0.000879644166198606i | 1 | 1 | 0 | 0 | 1.00000631405673-3.77834562794476E-09i | 5.4843e-05 | -2.1648e-07 | 0.0502654824i | 1+0.0502654824i | #VALUE! | #VALUE! | 1+0.0502654824i | #VALUE! | #VALUE! | #VALUE! | #VALUE!
500 | 0.5 | 3141.59265i | -9869604.37853402 | -31006276574.0103i | #VALUE! | #REF! | #REF! | #VALUE! | #VALUE! | #REF! | #VALUE! | 0 | 1+0.0010995574275i | -3.46836209756879E-09i | -9.86565653678261E-06 | 0.999990134343463+0.0010995539591379i | 1 | 1 | 0 | 0 | 1.00000986574575-7.37963050952798E-09i | 8.5692e-05 | -4.2282e-07 | 0.062831853i | 1+0.062831853i | #VALUE! | #VALUE! | 1+0.062831853i | #VALUE! | #VALUE! | #VALUE! | #VALUE!
600 | 0.6 | 3769.91118i | -14212230.305089 | -53578845919.8898i | #VALUE! | #REF! | #REF! | #VALUE! | #VALUE! | #REF! | #VALUE! | 0 | 1+0.001319468913i | -5.99332970459887E-09i | -0.000014206545412967 | 0.999985793454587+0.0013194629196703i | 1 | 1 | 0 | 0 | 1.00001420673042-1.27521054564846E-08i | 0.0001234 | -7.3063e-07 | 0.0753982236i | 1+0.0753982236i | #VALUE! | #VALUE! | 1+0.0753982236i | #VALUE! | #VALUE! | #VALUE! | #VALUE!
700 | 0.7 | 4398.22971i | -19344424.5819267 | -85081222919.0843i | #VALUE! | #REF! | #REF! | #VALUE! | #VALUE! | #REF! | #VALUE! | 0 | 1+0.0015393803985i | -9.51718559572877E-09i | -0.0000193366868120939 | 0.999980663313188+0.0015393708813144i | 1 | 1 | 0 | 0 | 1.00001933702955-2.02500661951286E-08i | 0.00016796 | -1.1602e-06 | 0.0879645942i | 1+0.0879645942i | #VALUE! | #VALUE! | 1+0.0879645942i | #VALUE! | #VALUE! | #VALUE! | #VALUE!
800 | 0.8 | 5026.54824i | -25266187.2090471 | -127001708847.146i | #VALUE! | #REF! | #REF! | #VALUE! | #VALUE! | #REF! | #VALUE! | 0 | 1+0.001759291884i | -1.42064111516417E-08i | -0.0000252560807341635 | 0.999974743919266+0.00175927767758885i | 1 | 1 | 0 | 0 | 1.00002525666544-3.02278400042037E-08i | 0.00021937 | -1.7319e-06 | 0.1005309648i | 1+0.1005309648i | #VALUE! | #VALUE! | 1+0.1005309648i | #VALUE! | #VALUE! | #VALUE! | #VALUE!
900 | 0.9 | 5654.86677i | -31977518.1864502 | -180828604979.628i | #VALUE! | #REF! | #REF! | #VALUE! | #VALUE! | #REF! | #VALUE! | 0 | 1+0.0019792033695i | -2.02274877530212E-08i | -0.0000319647271791756 | 0.999968035272821+0.00197918314201225i | 1 | 1 | 0 | 0 | 1.00003196566377-4.30397908600739E-08i | 0.00027765 | -2.4659e-06 | 0.1130973354i | 1+0.1130973354i | #VALUE! | #VALUE! | 1+0.1130973354i | #VALUE! | #VALUE! | #VALUE! | #VALUE!
1000 | 1 | 6283.1853i | -39478417.5141361 | -248050212592.082i | #VALUE! | #REF! | #REF! | #VALUE! | #VALUE! | #REF! | #VALUE! | 0 | 1+0.002199114855i | -2.77468967805503E-08i | -0.0000394626261471304 | 0.999960537373853+0.00219908710810322i | 1 | 1 | 0 | 0 | 1.00003946405367-5.90403247598128E-08i | 0.00034277 | -3.3826e-06 | 0.125663706i | 1+0.125663706i | #VALUE! | #VALUE! | 1+0.125663706i | #VALUE! | #VALUE! | #VALUE! | #VALUE!
2000 | 2 | 12566.3706i | -157913670.056544 | -1984401700736.66i | #VALUE! | #REF! | #REF! | #VALUE! | #VALUE! | #REF! | #VALUE! | 0 | 1+0.00439822971i | -2.21975174244403E-07i | -0.000157850504588521 | 0.999842149495412+0.00439800773482576i | 1 | 1 | 0 | 0 | 1.00015787334724-4.72427600959129E-07i | 0.0013712 | -2.7064e-05 | 0.251327412i | 1+0.251327412i | #VALUE! | #VALUE! | 1+0.251327412i | #VALUE! | #VALUE! | #VALUE! | #VALUE!
3000 | 3 | 18849.5559i | -355305757.627225 | -6697355739986.23i | #VALUE! | #REF! | #REF! | #VALUE! | #VALUE! | #REF! | #VALUE! | 0 | 1+0.006597344565i | -7.4916621307486E-07i | -0.000355163635324174 | 0.999644836364676+0.00659659539878692i | 1 | 1 | 0 | 0 | 1.00035527929582-1.59503405307709E-06i | 0.0030854 | -9.1356e-05 | 0.376991118i | 1+0.376991118i | #VALUE! | #VALUE! | 1+0.376991118i | #VALUE! | #VALUE! | #VALUE! | #VALUE!
4000 | 4 | 25132.7412i | -631654680.226177 | -15875213605893.3i | #VALUE! | #REF! | #REF! | #VALUE! | #VALUE! | #REF! | #VALUE! | 0 | 1+0.00879645942i | -1.77580139395522E-06i | -0.000631402018354087 | 0.999368597981646+0.00879468361860604i | 1 | 1 | 0 | 0 | 1.00063176764934-3.78278365967147E-06i | 0.0054857 | -0.0002166 | 0.502654824i | 1+0.502654824i | #VALUE! | #VALUE! | 1+0.502654824i | #VALUE! | #VALUE! | #VALUE! | #VALUE!
5000 | 5 | 31415.9265i | -986960437.853402 | -31006276574010.3i | #VALUE! | #REF! | #REF! | #VALUE! | #VALUE! | #REF! | #VALUE! | 0 | 1+0.010995574275i | -3.46836209756879E-06i | -0.000986565653678261 | 0.999013434346322+0.0109921059129024i | 1 | 1 | 0 | 0 | 1.00098745857977-7.39318105431537E-06i | 0.0085727 | -0.00042318 | 0.62831853i | 1+0.62831853i | #VALUE! | #VALUE! | 1+0.62831853i | #VALUE! | #VALUE! | #VALUE! | #VALUE!
6000 | 6 | 37699.1118i | -1421223030.5089 | -53578845919889.8i | #VALUE! | #REF! | #REF! | #VALUE! | #VALUE! | #REF! | #VALUE! | 0 | 1+0.01319468913i | -5.99332970459887E-06i | -0.0014206545412967 | 0.998579345458703+0.0131886958002954i | 1 | 1 | 0 | 0 | 1.00142250680344-0.000012785844067251i | 0.012347 | -0.00073153 | 0.753982236i | 1+0.753982236i | #VALUE! | #VALUE! | 1+0.753982236i | #VALUE! | #VALUE! | #VALUE! | #VALUE!
7000 | 7 | 43982.2971i | -1934442458.19267 | -85081222919084.3i | #VALUE! | #REF! | #REF! | #VALUE! | #VALUE! | #REF! | #VALUE! | 0 | 1+0.015393803985i | -9.51718559572877E-06i | -0.00193366868120939 | 0.998066331318791+0.0153842867994043i | 1 | 1 | 0 | 0 | 1.00193710173868-0.0000203230411399365i | 0.016809 | -0.0011622 | 0.879645942i | 1+0.879645942i | #VALUE! | #VALUE! | 1+0.879645942i | #VALUE! | #VALUE! | #VALUE! | #VALUE!
8000 | 8 | 50265.4824i | -2526618720.90471 | -127001708847146i | #VALUE! | #REF! | #REF! | #VALUE! | #VALUE! | #REF! | #VALUE! | 0 | 1+0.01759291884i | -0.0000142064111516418i | -0.00252560807341635 | 0.997474391926584+0.0175787124288484i | 1 | 1 | 0 | 0 | 1.00253146769905-0.0000303702348632679i | 0.02196 | -0.0017357 | 1.005309648i | 1+1.005309648i | #VALUE! | #VALUE! | 1+1.005309648i | #VALUE! | #VALUE! | #VALUE! | #VALUE!
9000 | 9 | 56548.6677i | -3197751818.64502 | -180828604979628i | #VALUE! | #REF! | #REF! | #VALUE! | #VALUE! | #REF! | #VALUE! | 0 | 1+0.019792033695i | -0.0000202274877530212i | -0.00319647271791756 | 0.996803527282082+0.019771806207247i | 1 | 1 | 0 | 0 | 1.00320586412249-0.0000432966329094656i | 0.027801 | -0.0024728 | 1.130973354i | 1+1.130973354i | #VALUE! | #VALUE! | 1+1.130973354i | #VALUE! | #VALUE! | #VALUE! | #VALUE!
10000 | 10 | 62831.853i | -3947841751.41361 | -248050212592082i | #VALUE! | #REF! | #REF! | #VALUE! | #VALUE! | #REF! | #VALUE! | 0 | 1+0.02199114855i | -0.0000277468967805503i | -0.00394626261471305 | 0.996053737385287+0.0219634016532194i | 1 | 1 | 0 | 0 | 1.0039605858368-0.0000594757476545141i | 0.034333 | -0.0033943 | 1.25663706i | 1+1.25663706i | #VALUE! | #VALUE! | 1+1.25663706i | #VALUE! | #VALUE! | #VALUE! | #VALUE!
11000 | 11 | 69115.0383i | -4776888519.21047 | -330154832960062i | #VALUE! | #REF! | #REF! | #VALUE! | #VALUE! | #REF! | #VALUE! | 0 | 1+0.024190263405i | -0.0000369311196149125i | -0.00477497776380279 | 0.995225022236197+0.0241533322853851i | 1 | 1 | 0 | 0 | 1.00479596336193-0.0000792859658181959i | 0.041558 | -0.0045211 | 1.382300766i | 1+1.382300766i | #VALUE! | #VALUE! | 1+1.382300766i | #VALUE! | #VALUE! | #VALUE! | #VALUE!
12000 | 12 | 75398.2236i | -5684892122.0356 | -428630767359119i | #VALUE! | #REF! | #REF! | #VALUE! | #VALUE! | #REF! | #VALUE! | 0 | 1+0.02638937826i | -0.000047946637636791i | -0.00568261816518679 | 0.994317381834813+0.0263414316223632i | 1 | 1 | 0 | 0 | 1.00571236324959-0.000103111129481765i | 0.049476 | -0.0058743 | 1.507964472i | 1+1.507964472i | #VALUE! | #VALUE! | 1+1.507964472i | #VALUE! | #VALUE! | #VALUE! | #VALUE!
13000 | 13 | 81681.4089i | -6671852559.889 | -544966317064805i | #VALUE! | #REF! | #REF! | #VALUE! | #VALUE! | #REF! | #VALUE! | 0 | 1+0.028588493115i | -0.0000609599322268691i | -0.00666918381886504 | 0.993330816181135+0.0285275331827731i | 1 | 1 | 0 | 0 | 1.00671018846073-0.00013134112988737i | 0.058089 | -0.0074751 | 1.633628178i | 1+1.633628178i | #VALUE! | #VALUE! | 1+1.633628178i | #VALUE! | #VALUE! | #VALUE! | #VALUE!
15000 | 15 | 94247.7795i | -8882643940.68062 | -837169467498278i | #VALUE! | #REF! | #REF! | #VALUE! | #VALUE! | #REF! | #VALUE! | 0 | 1+0.032986722825i | -0.0000936457766343574i | -0.00887909088310435 | 0.991120909116896+0.0328930770483656i | 1 | 1 | 0 | 0 | 1.00895191127968-0.00020260911556929i | 0.07741 | -0.011506 | 1.88495559i | 1+1.88495559i | #VALUE! | #VALUE! | 1+1.88495559i | #VALUE! | #VALUE! | #VALUE! | #VALUE!
16000 | 16 | 100530.9648i | -10106474883.6188 | -1016013670777170i | #VALUE! | #REF! | #REF! | #VALUE! | #VALUE! | #REF! | #VALUE! | 0 | 1+0.03518583768i | -0.000113651289213134i | -0.0101024322936654 | 0.989897567706335+0.0350721863907869i | 1 | 1 | 0 | 0 | 1.01019680079824-0.000246462681525396i | 0.08812 | -0.013979 | 2.010619296i | 1+2.010619296i | #VALUE! | #VALUE! | 1+2.010619296i | #VALUE! | #VALUE! | #VALUE! | #VALUE!
17500 | 17.5 | 109955.74275i | -12090265363.7042 | -1329394108110690i | #VALUE! | #REF! | #REF! | #VALUE! | #VALUE! | #REF! | #VALUE! | 0 | 1+0.0384845099625i | -0.000148706024933262i | -0.0120854292575587 | 0.987914570742441+0.0383358039375667i | 1 | 1 | 0 | 0 | 1.01222071263725-0.000323696833892721i | 0.1055 | -0.018323 | 2.199114855i | 1+2.199114855i | #VALUE! | #VALUE! | 1+2.199114855i | #VALUE! | #VALUE! | #VALUE! | #VALUE!
19000 | 19 | 119380.5207i | -14251708722.6031 | -1701376408169090i | #VALUE! | #REF! | #REF! | #VALUE! | #VALUE! | #REF! | #VALUE! | 0 | 1+0.041783182245i | -0.000190315965017794i | -0.0142460080391141 | 0.985753991960886+0.0415928662799822i | 1 | 1 | 0 | 0 | 1.01443433812182-0.000415975520938413i | 0.12448 | -0.023495 | 2.387610414i | 1+2.387610414i | #VALUE! | #VALUE! | 1+2.387610414i | #VALUE! | #VALUE! | #VALUE! | #VALUE!
20000 | 20 | 125663.706i | -15791367005.6544 | -1984401700736660i | #VALUE! | #REF! | #REF! | #VALUE! | #VALUE! | #REF! | #VALUE! | 0 | 1+0.0439822971i | -0.000221975174244403i | -0.0157850504588521 | 0.984214949541148+0.0437603219257556i | 1 | 1 | 0 | 0 | 1.01601657935512-0.000486596443905099i | 0.13802 | -0.02744 | 2.51327412i | 1+2.51327412i | #VALUE! | #VALUE! | 1+2.51327412i | #VALUE! | #VALUE! | #VALUE! | #VALUE!
25000 | 25 | 157079.6325i | -24674010946.3351 | -3875784571751290i | #VALUE! | #REF! | #REF! | #VALUE! | #VALUE! | #REF! | #VALUE! | 0 | 1+0.054977871375i | -0.000433545262196099i | -0.0246641413419566 | 0.975335858658043+0.0545443261128039i | 1 | 1 | 0 | 0 | 1.02523378537434-0.000966656304033977i | 0.21646 | -0.054022 | 3.14159265i | 1+3.14159265i | #VALUE! | #VALUE! | 1+3.14159265i | #VALUE! | #VALUE! | #VALUE! | #VALUE!
30000 | 30 | 188495.559i | -35530575762.7225 | -6697355739986230i | #VALUE! | #REF! | #REF! | #VALUE! | #VALUE! | #REF! | #VALUE! | 0 | 1+0.06597344565i | -0.00074916621307486i | -0.0355163635324174 | 0.964483636467583+0.0652242794369251i | 1 | 1 | 0 | 0 | 1.03670887459481-0.00170572482425677i | 0.31315 | -0.09427 | 3.76991118i | 1+3.76991118i | #VALUE! | #VALUE! | 1+3.76991118i | #VALUE! | #VALUE! | #VALUE! | #VALUE!
35000 | 35 | 219911.4855i | -48361061454.8167 | -10635152864885500i | #VALUE! | #REF! | #REF! | #VALUE! | #VALUE! | #REF! | #VALUE! | 0 | 1+0.076969019925i | -0.00118964819946609i | -0.0483417170302348 | 0.951658282969765+0.0757793717255339i | 1 | 1 | 0 | 0 | 1.05057619978726-0.00277724104542023i | 0.42858 | -0.15146 | 4.39822971i | 1+4.39822971i | #VALUE! | #VALUE! | 1+4.39822971i | #VALUE! | #VALUE! | #VALUE! | #VALUE!
40000 | 40 | 251327.412i | -63165468022.6178 | -15875213605893300i | #VALUE! | #REF! | #REF! | #VALUE! | #VALUE! | #REF! | #VALUE! | 0 | 1+0.0879645942i | -0.00177580139395522i | -0.0631402018354088 | 0.936859798164591+0.0861887928060448i | 1 | 1 | 0 | 0 | 1.06700286965865-0.00426861635465528i | 0.56338 | -0.22921 | 5.02654824i | 1+5.02654824i | #VALUE! | #VALUE! | 1+5.02654824i | #VALUE! | #VALUE! | #VALUE! | #VALUE!
45000 | 45 | 282743.3385i | -79943795466.1256 | -22603575622453500i | #VALUE! | #REF! | #REF! | #VALUE! | #VALUE! | #REF! | #VALUE! | 0 | 1+0.098960168475i | -0.00252843596912765i | -0.0799118179479392 | 0.920088182052061+0.0964317325058724i | 1 | 1 | 0 | 0 | 1.08619356566251-0.00628565719175738i | 0.71829 | -0.33156 | 5.65486677i | 1+5.65486677i | #VALUE! | #VALUE! | 1+5.65486677i | #VALUE! | #VALUE! | #VALUE! | #VALUE!
50000 | 50 | 314159.265i | -98696043785.3402 | -31006276574010300i | #VALUE! | #REF! | #REF! | #VALUE! | #VALUE! | #REF! | #VALUE! | 0 | 1+0.10995574275i | -0.00346836209756879i | -0.0986565653678261 | 0.901343434632174+0.106487380652431i | 1 | 1 | 0 | 0 | 1.10839666057698-0.00895831050462997i | 0.89419 | -0.46307 | 6.2831853i | 1+6.2831853i | #VALUE! | #VALUE! | 1+6.2831853i | #VALUE! | #VALUE! | #VALUE! | #VALUE!
55000 | 55 | 345575.1915i | -119422212980.262 | -41269354120007700i | #VALUE! | #REF! | #REF! | #VALUE! | #VALUE! | #REF! | #VALUE! | 0 | 1+0.120951317025i | -0.00461638995186406i | -0.11937444409507 | 0.88062555590493+0.116334927073136i | 1 | 1 | 0 | 0 | 1.1339119415625-0.0124482487823856i | 1.0921 | -0.62898 | 6.91150383i | 1+6.91150383i | #VALUE! | #VALUE! | 1+6.91150383i | #VALUE! | #VALUE! | #VALUE! | #VALUE!
60000 | 60 | 376991.118i | -142122303050.89 | -53578845919889800i | #VALUE! | #REF! | #REF! | #VALUE! | #VALUE! | #REF! | #VALUE! | 0 | 1+0.1319468913i | -0.00599332970459887i | -0.14206545412967 | 0.85793454587033+0.125953561595401i | 1 | 1 | 0 | 0 | 1.1631003258263-0.0169590294511739i | 1.3133 | -0.83536 | 7.53982236i | 1+7.53982236i | #VALUE! | #VALUE! | 1+7.53982236i | #VALUE! | #VALUE! | #VALUE! | #VALUE!
65000 | 65 | 408407.0445i | -166796313997.225 | -68120789633100600i | #VALUE! | #REF! | #REF! | #VALUE! | #VALUE! | #REF! | #VALUE! | 0 | 1+0.142942465575i | -0.00761999152835863i | -0.166729595471626 | 0.833270404528374+0.135322474046641i | 1 | 1 | 0 | 0 | 1.19639605981863-0.0227498889631618i | 1.5591 | -1.0894 | 8.16814089i | 1+8.16814089i | #VALUE! | #VALUE! | 1+8.16814089i | #VALUE! | #VALUE! | #VALUE! | #VALUE!
70000 | 70 | 439822.971i | -193444245819.267 | -85081222919084300i | #VALUE! | #REF! | #REF! | #VALUE! | #VALUE! | #REF! | #VALUE! | 0 | 1+0.15393803985i | -0.00951718559572877i | -0.193366868120939 | 0.806633131879061+0.144420854254271i | 1 | 1 | 0 | 0 | 1.23432201043572-0.0301547238275632i | 1.8312 | -1.3995 | 8.79645942i | 1+8.79645942i | #VALUE! | #VALUE! | 1+8.79645942i | #VALUE! | #VALUE! | #VALUE! | #VALUE!
75000 | 75 | 471238.8975i | -222066098517.016 | -104646183437285000i | #VALUE! | #REF! | #REF! | #VALUE! | #VALUE! | #REF! | #VALUE! | 0 | 1+0.164933614125i | -0.0117057220792947i | -0.221977272077609 | 0.778022727922391+0.153227892045705i | 1 | 1 | 0 | 0 | 1.27750877655212-0.0396085636961541i | 2.1315 | -1.7759 | 9.42477795i | 1+9.42477795i | #VALUE! | #VALUE! | 1+9.42477795i | #VALUE! | #VALUE! | #VALUE! | #VALUE!
80000 | 80 | 502654.824i | -252661872090.471 | -127001708847146000i | #VALUE! | #REF! | #REF! | #VALUE! | #VALUE! | #REF! | #VALUE! | 0 | 1+0.1759291884i | -0.0142064111516417i | -0.252560807341635 | 0.747439192658365+0.161722777248358i | 1 | 1 | 0 | 0 | 1.32671843606306-0.0516850094110243i | 2.4622 | -2.2309 | 10.05309648i | 1+10.05309648i | #VALUE! | #VALUE! | 1+10.05309648i | #VALUE! | #VALUE! | #VALUE! | #VALUE!
90000 | 90 | 565486.677i | -319775181864.502 | -180828604979628000i | #VALUE! | #REF! | #REF! | #VALUE! | #VALUE! | #REF! | #VALUE! | 0 | 1+0.19792033695i | -0.0202274877530212i | -0.319647271791756 | 0.680352728208244+0.177692849196979i | 1 | 1 | 0 | 0 | 1.44709298035524-0.0870397594174791i | 3.2256 | -3.4421 | 11.30973354i | 1+11.30973354i | #VALUE! | #VALUE! | 1+11.30973354i | #VALUE! | #VALUE! | #VALUE! | #VALUE!
100000 | 100 | 628318.53i | -394784175141.361 | -248050212592082000i | #VALUE! | #REF! | #REF! | #VALUE! | #VALUE! | #REF! | #VALUE! | 0 | 1+0.2199114855i | -0.0277468967805503i | -0.394626261471305 | 0.605373738528695+0.19216458871945i | 1 | 1 | 0 | 0 | 1.60541786286688-0.146344269997555i | 4.1477 | -5.2085 | 12.5663706i | 1+12.5663706i | #VALUE! | #VALUE! | 1+12.5663706i | #VALUE! | #VALUE! | #VALUE! | #VALUE!
110000 | 110 | 691150.383i | -477688851921.047 | -330154832960062000i | #VALUE! | #REF! | #REF! | #VALUE! | #VALUE! | #REF! | #VALUE! | 1 | 1+0.24190263405i | -0.0369311196149125i | -0.477497776380279 | 0.522502223619721+0.204971514435088i | 1 | 1 | 0 | 0 | 1.81601781079008-0.249432980334241i | 5.2636 | -7.8207 | 13.82300766i | 1+13.82300766i | #VALUE! | #VALUE! | 1+13.82300766i | #VALUE! | #VALUE! | #VALUE! | #VALUE!
120000 | 120 | 753982.236i | -568489212203.56 | -428630767359118000i | #VALUE! | #REF! | #REF! | #VALUE! | #VALUE! | #REF! | #VALUE! | 2 | 1+0.2638937826i | -0.0479466376367909i | -0.568261816518679 | 0.431738183481321+0.215947144963209i | 1 | 1 | 0 | 0 | 2.09725415352119-0.43777055480966i | 6.6182 | -11.7903 | 15.07964472i | 1+15.07964472i | #VALUE! | #VALUE! | 1+15.07964472i | #VALUE! | #VALUE! | #VALUE! | #VALUE!
130000 | 130 | 816814.089i | -667185255988.9 | -544966317064805000i | #VALUE! | #REF! | #REF! | #VALUE! | #VALUE! | #REF! | #VALUE! | 3 | 1+0.28588493115i | -0.0609599322268691i | -0.666918381886505 | 0.333081618113495+0.224924998923131i | 1 | 1 | 0 | 0 | 2.4600564712321-0.802936137717432i | 8.2585 | -18.0761 | 16.33628178i | 1+16.33628178i | #VALUE! | #VALUE! | 1+16.33628178i | #VALUE! | #VALUE! | #VALUE! | #VALUE!
150000 | 150 | 942477.795i | -888264394068.062 | -837169467498278000i | #VALUE! | #REF! | #REF! | #VALUE! | #VALUE! | #REF! | #VALUE! | 4 | 1+0.32986722825i | -0.0936457766343574i | -0.887909088310435 | 0.112090911689565+0.236221451615643i | 1 | 1 | 0 | 0 | 2.77938675294686-2.91445167327342i | 12.1002 | -46.3589 | 18.8495559i | 1+18.8495559i | #VALUE! | #VALUE! | 1+18.8495559i | #VALUE! | #VALUE! | #VALUE! | #VALUE!
160000 | 160 | 1005309.648i | -1010647488361.88 | -1016013670777170000i | #VALUE! | #REF! | #REF! | #VALUE! | #VALUE! | #REF! | #VALUE! | 5 | 1+0.3518583768i | -0.113651289213134i | -1.01024322936654 | -0.01024322936654+0.238207087586866i | 1 | 1 | 0 | 0 | 1.29419724044521-4.25368014631354i | 12.9598 | -73.0774 | 20.10619296i | 1+20.10619296i | #VALUE! | #VALUE! | 1+20.10619296i | #VALUE! | #VALUE! | #VALUE! | #VALUE!
175000 | 175 | 1099557.4275i | -1209026536370.42 | -1329394108110690000i | #VALUE! | #REF! | #REF! | #VALUE! | #VALUE! | #REF! | #VALUE! | 6 | 1+0.384845099625i | -0.148706024933262i | -1.20854292575587 | -0.20854292575587+0.236139074691738i | 1 | 1 | 0 | 0 | -1.18552956082797-3.18780870043445i | 10.6324 | -110.3999 | 21.99114855i | 1+21.99114855i | #VALUE! | #VALUE! | 1+21.99114855i | #VALUE! | #VALUE! | #VALUE! | #VALUE!
190000 | 190 | 1193805.207i | -1425170872260.31 | -1701376408169090000i | #VALUE! | #REF! | #REF! | #VALUE! | #VALUE! | #REF! | #VALUE! | 7 | 1+0.41783182245i | -0.190315965017794i | -1.42460080391141 | -0.42460080391141+0.227515857432206i | 1 | 1 | 0 | 0 | -1.42011816933091-1.74500664759685i | 7.043 | -129.1393 | 23.87610414i | 1+23.87610414i | #VALUE! | #VALUE! | 1+23.87610414i | #VALUE! | #VALUE! | #VALUE! | #VALUE!
200000 | 200 | 1256637.06i | -1579136700565.44 | -1984401700736660000i | #VALUE! | #REF! | #REF! | #VALUE! | #VALUE! | #REF! | #VALUE! | 0 | 1+0.439822971i | -0.221975174244403i | -1.57850504588521 | -0.57850504588521+0.217847796755597i | 1 | 1 | 0 | 0 | -1.26317208366406-1.23594812428182i | 4.946 | -135.6241 | 25.1327412i | 1+25.1327412i | #VALUE! | #VALUE! | 1+25.1327412i | #VALUE! | #VALUE! | #VALUE! | #VALUE!
300000 | 300 | 1884955.59i | -3553057576272.25 | -6697355739986230000i | #VALUE! | #REF! | #REF! | #VALUE! | #VALUE! | #REF! | #VALUE! | 0 | 1+0.6597344565i | -0.74916621307486i | -3.55163635324174 | -2.55163635324174-0.08943175657486i | 1 | 1 | 0 | 0 | -0.400475408867723-0.244517302172491i | -6.5724 | -148.5931 | 37.6991118i | 1+37.6991118i | #VALUE! | #VALUE! | 1+37.6991118i | #VALUE! | #VALUE! | #VALUE! | #VALUE!
400000 | 400 | 2513274.12i | -6316546802261.78 | -15875213605893300000i | #VALUE! | #REF! | #REF! | #VALUE! | #VALUE! | #REF! | #VALUE! | 0 | 1+0.879645942i | -1.77580139395522i | -6.31402018354088 | -5.31402018354088-0.89615545195522i | 1 | 1 | 0 | 0 | -0.210121191022436-0.130098243366712i | -12.1413 | -148.2359 | 50.2654824i | 1+50.2654824i | #VALUE! | #VALUE! | 1+50.2654824i | #VALUE! | #VALUE! | #VALUE! | #VALUE!
500000 | 500 | 3141592.65i | -9869604378534.03 | -31006276574010300000i | #VALUE! | #REF! | #REF! | #VALUE! | #VALUE! | #REF! | #VALUE! | 0 | 1+1.0995574275i | -3.46836209756879i | -9.86565653678262 | -8.86565653678262-2.36880467006879i | 1 | 1 | 0 | 0 | -0.136208802833546-0.0876308907321328i | -15.8117 | -147.2445 | 62.831853i | 1+62.831853i | #VALUE! | #VALUE! | 1+62.831853i | #VALUE! | #VALUE! | #VALUE! | #VALUE!
600000 | 600 | 3769911.18i | -14212230305089 | -53578845919889800000i | #VALUE! | #REF! | #REF! | #VALUE! | #VALUE! | #REF! | #VALUE! | 0 | 1+1.319468913i | -5.99332970459887i | -14.206545412967 | -13.206545412967-4.67386079159887i | 1 | 1 | 0 | 0 | -0.0987148424567274-0.0649745603002369i | -18.5492 | -146.6469 | 75.3982236i | 1+75.3982236i | #VALUE! | #VALUE! | 1+75.3982236i | #VALUE! | #VALUE! | #VALUE! | #VALUE!
700000 | 700 | 4398229.71i | -19344424581926.7 | -85081222919084300000i | #VALUE! | #REF! | #REF! | #VALUE! | #VALUE! | #REF! | #VALUE! | 0 | 1+1.5393803985i | -9.51718559572877i | -19.3366868120939 | -18.3366868120939-7.97780519722877i | 1 | 1 | 0 | 0 | -0.0765669830392885-0.050638587700621i | -20.7434 | -146.5208 | 87.9645942i | 1+87.9645942i | #VALUE! | #VALUE! | 1+87.9645942i | #VALUE! | #VALUE! | #VALUE! | #VALUE!
800000 | 800 | 5026548.24i | -25266187209047.1 | -127001708847146000000i | #VALUE! | #REF! | #REF! | #VALUE! | #VALUE! | #REF! | #VALUE! | 0 | 1+1.759291884i | -14.2064111516417i | -25.2560807341635 | -24.2560807341635-12.4471192676417i | 1 | 1 | 0 | 0 | -0.0620946151681225-0.040665794855093i | -22.5889 | -146.7792 | 100.5309648i | 1+100.5309648i | #VALUE! | #VALUE! | 1+100.5309648i | #VALUE! | #VALUE! | #VALUE! | #VALUE!
900000 | 900 | 5654866.77i | -31977518186450.2 | -180828604979628000000i | #VALUE! | #REF! | #REF! | #VALUE! | #VALUE! | #REF! | #VALUE! | 0 | 1+1.9792033695i | -20.2274877530212i | -31.9647271791756 | -30.9647271791756-18.2482843835212i | 1 | 1 | 0 | 0 | -0.0519283597315569-0.033315323192724i | -24.1948 | -147.3173 | 113.0973354i | 1+113.0973354i | #VALUE! | #VALUE! | 1+113.0973354i | #VALUE! | #VALUE! | #VALUE! | #VALUE!
1000000 | 1000 | 6283185.3i | -39478417514136.1 | -248050212592083000000i | #VALUE! | #REF! | #REF! | #VALUE! | #VALUE! | #REF! | #VALUE! | 0 | 1+2.199114855i | -27.7468967805504i | -39.4626261471305 | -38.4626261471305-25.5477819255504i | 1 | 1 | 0 | 0 | -0.044391344457259-0.0276895930961649i | -25.6268 | -148.0457 | 125.663706i | 1+125.663706i | #VALUE! | #VALUE! | 1+125.663706i | #VALUE! | #VALUE! | #VALUE! | #VALUE!
2000000 | 2000 | 12566370.6i | -157913670056544 | -1.98440170073666E+21i | #VALUE! | #REF! | #REF! | #VALUE! | #VALUE! | #REF! | #VALUE! | 0 | 1+4.39822971i | -221.975174244403i | -157.850504588521 | -156.850504588521-217.576944534403i | 1 | 1 | 0 | 0 | -0.0154820114155727-0.00656485596685991i | -35.4854 | -157.0215 | 251.327412i | 1+251.327412i | #VALUE! | #VALUE! | 1+251.327412i | #VALUE! | #VALUE! | #VALUE! | #VALUE!
3000000 | 3000 | 18849555.9i | -355305757627225 | -6.69735573998623E+21i | #VALUE! | #REF! | #REF! | #VALUE! | #VALUE! | #REF! | #VALUE! | 0 | 1+6.597344565i | -749.16621307486i | -355.163635324174 | -354.163635324174-742.56886850986i | 1 | 1 | 0 | 0 | -0.00776127767315144-0.00235501700871593i | -41.8188 | -163.1205 | 376.991118i | 1+376.991118i | #VALUE! | #VALUE! | 1+376.991118i | #VALUE! | #VALUE! | #VALUE! | #VALUE!
4000000 | 4000 | 25132741.2i | -631654680226178 | -1.58752136058933E+22i | #VALUE! | #REF! | #REF! | #VALUE! | #VALUE! | #REF! | #VALUE! | 0 | 1+8.79645942i | -1775.80139395522i | -631.402018354088 | -630.402018354088-1767.00493453522i | 1 | 1 | 0 | 0 | -0.00459520096124435-0.00107346840047734i | -46.5231 | -166.8511 | 502.654824i | 1+502.654824i | #VALUE! | #VALUE! | 1+502.654824i | #VALUE! | #VALUE! | #VALUE! | #VALUE!
5000000 | 5000 | 31415926.5i | -986960437853403 | -3.10062765740103E+22i | #VALUE! | #REF! | #REF! | #VALUE! | #VALUE! | #REF! | #VALUE! | 0 | 1+10.995574275i | -3468.36209756879i | -986.565653678262 | -985.565653678262-3457.36652329379i | 1 | 1 | 0 | 0 | -0.00301757308495533-0.000570959537178404i | -50.2541 | -169.2856 | 628.31853i | 1+628.31853i | #VALUE! | #VALUE! | 1+628.31853i | #VALUE! | #VALUE! | #VALUE! | #VALUE!
6000000 | 6000 | 37699111.8i | -1421223030508900 | -5.35788459198898E+22i | #VALUE! | #REF! | #REF! | #VALUE! | #VALUE! | #REF! | #VALUE! | 0 | 1+13.19468913i | -5993.32970459887i | -1420.6545412967 | -1419.6545412967-5980.13501546887i | 1 | 1 | 0 | 0 | -0.00212628728062533-0.000337549802608077i | -53.3395 | -170.9795 | 753.982236i | 1+753.982236i | #VALUE! | #VALUE! | 1+753.982236i | #VALUE! | #VALUE! | #VALUE! | #VALUE!
7000000 | 7000 | 43982297.1i | -1934442458192670 | -8.50812229190843E+22i | #VALUE! | #REF! | #REF! | #VALUE! | #VALUE! | #REF! | #VALUE! | 0 | 1+15.393803985i | -9517.18559572877i | -1933.66868120939 | -1932.66868120939-9501.79179174377i | 1 | 1 | 0 | 0 | -0.00157628762603077-0.000215374297002146i | -55.967 | -172.2196 | 879.645942i | 1+879.645942i | #VALUE! | #VALUE! | 1+879.645942i | #VALUE! | #VALUE! | #VALUE! | #VALUE!
8000000 | 8000 | 50265482.4i | -2526618720904710 | -1.27001708847146E+23i | #VALUE! | #REF! | #REF! | #VALUE! | #VALUE! | #REF! | #VALUE! | 0 | 1+17.59291884i | -14206.4111516417i | -2525.60807341635 | -2524.60807341635-14188.8182328017i | 1 | 1 | 0 | 0 | -0.00121401992445827-0.000145531817287078i | -58.2535 | -173.1642 | 1005.309648i | 1+1005.309648i | #VALUE! | #VALUE! | 1+1005.309648i | #VALUE! | #VALUE! | #VALUE! | #VALUE!
9000000 | 9000 | 56548667.7i | -3197751818645020 | -1.80828604979628E+23i | #VALUE! | #REF! | #REF! | #VALUE! | #VALUE! | #REF! | #VALUE! | 0 | 1+19.792033695i | -20227.4877530212i | -3196.47271791756 | -3195.47271791756-20207.6957193262i | 1 | 1 | 0 | 0 | -0.000963171180292813-0.000102821581350465i | -60.2767 | -173.9066 | 1130.973354i | 1+1130.973354i | #VALUE! | #VALUE! | 1+1130.973354i | #VALUE! | #VALUE! | #VALUE! | #VALUE!
10000000 | 10000 | 62831853i | -3947841751413610 | -2.48050212592082E+23i | #VALUE! | #REF! | #REF! | #VALUE! | #VALUE! | #REF! | #VALUE! | 0 | 1+21.99114855i | -27746.8967805503i | -3946.26261471304 | -3945.26261471304-27724.9056320003i | 1 | 1 | 0 | 0 | -0.000782478973720499-0.0000752783461022707i | -62.0905 | -174.5048 | 1256.63706i | 1+1256.63706i | #VALUE! | #VALUE! | 1+1256.63706i | #VALUE! | #VALUE! | #VALUE! | #VALUE!
2100000 | 2100 | 13194689.13i | -174099821237340 | -2.29719301881528E+21i | #VALUE! | #REF! | #REF! | #VALUE! | #VALUE! | #REF! | #VALUE! | 2 | 1+4.6181411955i | -256.964011084677i | -174.030181308845 | -173.030181308845-252.345869889177i | 1 | 1 | 0 | 0 | -0.0142964037889097-0.00584003748627517i | -36.2252 | -157.7801 | 263.8937826i | 1+263.8937826i | #VALUE! | #VALUE! | 1+263.8937826i | #VALUE! | #VALUE! | #VALUE! | #VALUE!

## Standard Value Calculator (hidden)
Capacitors | Css | Cc1ea | Cc2ea | Cout | Cin | Cres | Cdither | Cc3ea | Cc4ea | Cin_Passive | Cdamp_Pssv | Cinj_AEF | Cdamp_AEF
Inputs | 0 | 3.2559e-09 | -1.5465e-11 | 0.0002 | 3e-05 | 3.3333e-07 | 2.0227e-09 | 0 | 0 | #VALUE! | #VALUE! | #VALUE! | #VALUE! | Resistors | inputs | Standard Result
Standard Result | 0 | 3.3e-09 | 0 | 0.00022 | 3.3e-05 | 3.3e-07 | 2.2e-09 | 0 | 0 | #VALUE! | #VALUE! | #VALUE! | #VALUE! | Rt | 9.53 | 9.53 | Ω
(pF)
0.47 | 0 | 0 | 0 | 0 | 0 | 0 | 0 | 0 | 0 | #VALUE! | #VALUE! | #VALUE! | #VALUE!
0.56 | 0 | 0 | 0 | 0 | 0 | 0 | 0 | 0 | 0 | #VALUE! | #VALUE! | #VALUE! | #VALUE! | Rc1ea | 12220.3275 | 12100 | Ω
0.68 | 0 | 0 | 0 | 0 | 0 | 0 | 0 | 0 | 0 | #VALUE! | #VALUE! | #VALUE! | #VALUE! | Rc1ea | 0 | #NUM! | Ω
0.82 | 0 | 0 | 0 | 0 | 0 | 0 | 0 | 0 | 0 | #VALUE! | #VALUE! | #VALUE! | #VALUE!
1 | 0 | 0 | 0 | 0 | 0 | 0 | 0 | 0 | 0 | #VALUE! | #VALUE! | #VALUE! | #VALUE! | Rfb1 | 2500000 | 2490000 | Ω
1.2 | 0 | 0 | 0 | 0 | 0 | 0 | 0 | 0 | 0 | #VALUE! | #VALUE! | #VALUE! | #VALUE! | Rfb2 | 476190.4762 | 475000 | Ω
1.5 | 0 | 0 | 0 | 0 | 0 | 0 | 0 | 0 | 0 | #VALUE! | #VALUE! | #VALUE! | #VALUE! | Rt1 | 9504.2328 | 9530 | Ω
1.8 | 0 | 0 | 0 | 0 | 0 | 0 | 0 | 0 | 0 | #VALUE! | #VALUE! | #VALUE! | #VALUE! | Rd | 0 | #NUM! | Ω
2.2 | 0 | 0 | 0 | 0 | 0 | 0 | 0 | 0 | 0 | #VALUE! | #VALUE! | #VALUE! | #VALUE! | Rd_AEF | 0.15055 | 0.15 | Ω
2.7 | 0 | 0 | 0 | 0 | 0 | 0 | 0 | 0 | 0 | #VALUE! | #VALUE! | #VALUE! | #VALUE!
3.3 | 0 | 0 | 0 | 0 | 0 | 0 | 0 | 0 | 0 | #VALUE! | #VALUE! | #VALUE! | #VALUE! | Rs | 8.1981 | 8.25 | mΩ
3.9 | 0 | 0 | 0 | 0 | 0 | 0 | 0 | 0 | 0 | #VALUE! | #VALUE! | #VALUE! | #VALUE! | Cres | 3.3333e-07 | 330000 | pF
4.7 | 0 | 0 | 0 | 0 | 0 | 0 | 0 | 0 | 0 | #VALUE! | #VALUE! | #VALUE! | #VALUE!
5.6 | 0 | 0 | 0 | 0 | 0 | 0 | 0 | 0 | 0 | #VALUE! | #VALUE! | #VALUE! | #VALUE!
6.8 | 0 | 0 | 0 | 0 | 0 | 0 | 0 | 0 | 0 | #VALUE! | #VALUE! | #VALUE! | #VALUE!
8.2 | 0 | 0 | 0 | 0 | 0 | 0 | 0 | 0 | 0 | #VALUE! | #VALUE! | #VALUE! | #VALUE! | Cdither | 2.0227e-09 | 2.2e-09
10 | 0 | 0 | 0 | 0 | 0 | 0 | 0 | 0 | 0 | #VALUE! | #VALUE! | #VALUE! | #VALUE!
12 | 0 | 0 | 0 | 0 | 0 | 0 | 0 | 0 | 0 | #VALUE! | #VALUE! | #VALUE! | #VALUE! | Cin_Passive | #VALUE! | #VALUE! | uF
15 | 0 | 0 | 0 | 0 | 0 | 0 | 0 | 0 | 0 | #VALUE! | #VALUE! | #VALUE! | #VALUE! | Cinj_AEF | #VALUE! | #VALUE! | uF
18 | 0 | 0 | 0 | 0 | 0 | 0 | 0 | 0 | 0 | #VALUE! | #VALUE! | #VALUE! | #VALUE! | Cdamp_AEF | #VALUE! | #VALUE! | uF
22 | 0 | 0 | 0 | 0 | 0 | 0 | 0 | 0 | 0 | #VALUE! | #VALUE! | #VALUE! | #VALUE! | Rdamp_AEF | #VALUE! | #VALUE! | Ω
27 | 0 | 0 | 0 | 0 | 0 | 0 | 0 | 0 | 0 | #VALUE! | #VALUE! | #VALUE! | #VALUE! | Rdamp_Passive | #VALUE! | #VALUE! | Ω
33 | 0 | 0 | 0 | 0 | 0 | 0 | 0 | 0 | 0 | #VALUE! | #VALUE! | #VALUE! | #VALUE! | Cdamp_Passive | #VALUE! | #VALUE! | uF
39 | 0 | 0 | 0 | 0 | 0 | 0 | 0 | 0 | 0 | #VALUE! | #VALUE! | #VALUE! | #VALUE!
47 | 0 | 0 | 0 | 0 | 0 | 0 | 0 | 0 | 0 | #VALUE! | #VALUE! | #VALUE! | #VALUE!
56 | 0 | 0 | 0 | 0 | 0 | 0 | 0 | 0 | 0 | #VALUE! | #VALUE! | #VALUE! | #VALUE!
68 | 0 | 0 | 0 | 0 | 0 | 0 | 0 | 0 | 0 | #VALUE! | #VALUE! | #VALUE! | #VALUE! | Rc1 | 12.1 kΩ | 12.1 | kΩ
82 | 0 | 0 | 0 | 0 | 0 | 0 | 0 | 0 | 0 | #VALUE! | #VALUE! | #VALUE! | #VALUE! | Cc1 | 3.3 nF | 3.3 | nF
100 | 0 | 0 | 0 | 0 | 0 | 0 | 0 | 0 | 0 | #VALUE! | #VALUE! | #VALUE! | #VALUE! | Cc2 | 0 pF | 0 | pF
120 | 0 | 0 | 0 | 0 | 0 | 0 | 0 | 0 | 0 | #VALUE! | #VALUE! | #VALUE! | #VALUE!
150 | 0 | 0 | 0 | 0 | 0 | 0 | 0 | 0 | 0 | #VALUE! | #VALUE! | #VALUE! | #VALUE! | Rc2 | #NUM! | #NUM! | kΩ
180 | 0 | 0 | 0 | 0 | 0 | 0 | 0 | 0 | 0 | #VALUE! | #VALUE! | #VALUE! | #VALUE! | Cc3 | 0 nF | 0 | nF
220 | 0 | 0 | 0 | 0 | 0 | 0 | 0 | 0 | 0 | #VALUE! | #VALUE! | #VALUE! | #VALUE! | Cc4 | 0 pF | 0 | pF
270 | 0 | 0 | 0 | 0 | 0 | 0 | 0 | 0 | 0 | #VALUE! | #VALUE! | #VALUE! | #VALUE!
330 | 0 | 0 | 0 | 0 | 0 | 0 | 0 | 0 | 0 | #VALUE! | #VALUE! | #VALUE! | #VALUE! | Rent | 200 | 200 | kΩ
390 | 0 | 0 | 0 | 0 | 0 | 0 | 0 | 0 | 0 | #VALUE! | #VALUE! | #VALUE! | #VALUE! | Renb | 9.5238 | 9.53 | kΩ
470 | 0 | 0 | 0 | 0 | 0 | 0 | 0 | 0 | 0 | #VALUE! | #VALUE! | #VALUE! | #VALUE!
560 | 0 | 0 | 0 | 0 | 0 | 0 | 0 | 0 | 0 | #VALUE! | #VALUE! | #VALUE! | #VALUE!
680 | 0 | 0 | 0 | 0 | 0 | 0 | 0 | 0 | 0 | #VALUE! | #VALUE! | #VALUE! | #VALUE!
820 | 0 | 0 | 0 | 0 | 0 | 0 | 0 | 0 | 0 | #VALUE! | #VALUE! | #VALUE! | #VALUE!
1000 | 0 | 0 | 0 | 0 | 0 | 0 | 0 | 0 | 0 | #VALUE! | #VALUE! | #VALUE! | #VALUE!
1200 | 0 | 0 | 0 | 0 | 0 | 0 | 0 | 0 | 0 | #VALUE! | #VALUE! | #VALUE! | #VALUE!
1500 | 0 | 0 | 0 | 0 | 0 | 0 | 0 | 0 | 0 | #VALUE! | #VALUE! | #VALUE! | #VALUE!
1800 | 0 | 0 | 0 | 0 | 0 | 0 | 2200 | 0 | 0 | #VALUE! | #VALUE! | #VALUE! | #VALUE!
2200 | 0 | 0 | 0 | 0 | 0 | 0 | 0 | 0 | 0 | #VALUE! | #VALUE! | #VALUE! | #VALUE!
2700 | 0 | 3300 | 0 | 0 | 0 | 0 | 0 | 0 | 0 | #VALUE! | #VALUE! | #VALUE! | #VALUE!
3300 | 0 | 0 | 0 | 0 | 0 | 0 | 0 | 0 | 0 | #VALUE! | #VALUE! | #VALUE! | #VALUE!
3900 | 0 | 0 | 0 | 0 | 0 | 0 | 0 | 0 | 0 | #VALUE! | #VALUE! | #VALUE! | #VALUE!
4700 | 0 | 0 | 0 | 0 | 0 | 0 | 0 | 0 | 0 | #VALUE! | #VALUE! | #VALUE! | #VALUE!
5600 | 0 | 0 | 0 | 0 | 0 | 0 | 0 | 0 | 0 | #VALUE! | #VALUE! | #VALUE! | #VALUE!
6800 | 0 | 0 | 0 | 0 | 0 | 0 | 0 | 0 | 0 | #VALUE! | #VALUE! | #VALUE! | #VALUE!
8200 | 0 | 0 | 0 | 0 | 0 | 0 | 0 | 0 | 0 | #VALUE! | #VALUE! | #VALUE! | #VALUE!
10000 | 0 | 0 | 0 | 0 | 0 | 0 | 0 | 0 | 0 | #VALUE! | #VALUE! | #VALUE! | #VALUE!
12000 | 0 | 0 | 0 | 0 | 0 | 0 | 0 | 0 | 0 | #VALUE! | #VALUE! | #VALUE! | #VALUE!
15000 | 0 | 0 | 0 | 0 | 0 | 0 | 0 | 0 | 0 | #VALUE! | #VALUE! | #VALUE! | #VALUE!
18000 | 0 | 0 | 0 | 0 | 0 | 0 | 0 | 0 | 0 | #VALUE! | #VALUE! | #VALUE! | #VALUE!
22000 | 0 | 0 | 0 | 0 | 0 | 0 | 0 | 0 | 0 | #VALUE! | #VALUE! | #VALUE! | #VALUE!
27000 | 0 | 0 | 0 | 0 | 0 | 0 | 0 | 0 | 0 | #VALUE! | #VALUE! | #VALUE! | #VALUE!
33000 | 0 | 0 | 0 | 0 | 0 | 0 | 0 | 0 | 0 | #VALUE! | #VALUE! | #VALUE! | #VALUE!
39000 | 0 | 0 | 0 | 0 | 0 | 0 | 0 | 0 | 0 | #VALUE! | #VALUE! | #VALUE! | #VALUE!
47000 | 0 | 0 | 0 | 0 | 0 | 0 | 0 | 0 | 0 | #VALUE! | #VALUE! | #VALUE! | #VALUE!
56000 | 0 | 0 | 0 | 0 | 0 | 0 | 0 | 0 | 0 | #VALUE! | #VALUE! | #VALUE! | #VALUE!
68000 | 0 | 0 | 0 | 0 | 0 | 0 | 0 | 0 | 0 | #VALUE! | #VALUE! | #VALUE! | #VALUE!
82000 | 0 | 0 | 0 | 0 | 0 | 0 | 0 | 0 | 0 | #VALUE! | #VALUE! | #VALUE! | #VALUE!
100000 | 0 | 0 | 0 | 0 | 0 | 0 | 0 | 0 | 0 | #VALUE! | #VALUE! | #VALUE! | #VALUE!
120000 | 0 | 0 | 0 | 0 | 0 | 0 | 0 | 0 | 0 | #VALUE! | #VALUE! | #VALUE! | #VALUE!
150000 | 0 | 0 | 0 | 0 | 0 | 0 | 0 | 0 | 0 | #VALUE! | #VALUE! | #VALUE! | #VALUE!
180000 | 0 | 0 | 0 | 0 | 0 | 0 | 0 | 0 | 0 | #VALUE! | #VALUE! | #VALUE! | #VALUE!
220000 | 0 | 0 | 0 | 0 | 0 | 0 | 0 | 0 | 0 | #VALUE! | #VALUE! | #VALUE! | #VALUE!
270000 | 0 | 0 | 0 | 0 | 0 | 0 | 0 | 0 | 0 | #VALUE! | #VALUE! | #VALUE! | #VALUE!
330000 | 0 | 0 | 0 | 0 | 0 | 330000 | 0 | 0 | 0 | #VALUE! | #VALUE! | #VALUE! | #VALUE!
390000 | 0 | 0 | 0 | 0 | 0 | 0 | 0 | 0 | 0 | #VALUE! | #VALUE! | #VALUE! | #VALUE!
470000 | 0 | 0 | 0 | 0 | 0 | 0 | 0 | 0 | 0 | #VALUE! | #VALUE! | #VALUE! | #VALUE!
560000 | 0 | 0 | 0 | 0 | 0 | 0 | 0 | 0 | 0 | #VALUE! | #VALUE! | #VALUE! | #VALUE!
680000 | 0 | 0 | 0 | 0 | 0 | 0 | 0 | 0 | 0 | #VALUE! | #VALUE! | #VALUE! | #VALUE!
820000 | 0 | 0 | 0 | 0 | 0 | 0 | 0 | 0 | 0 | #VALUE! | #VALUE! | #VALUE! | #VALUE!
1000000 | 0 | 0 | 0 | 0 | 0 | 0 | 0 | 0 | 0 | #VALUE! | #VALUE! | #VALUE! | #VALUE!
1200000 | 0 | 0 | 0 | 0 | 0 | 0 | 0 | 0 | 0 | #VALUE! | #VALUE! | #VALUE! | #VALUE!
1500000 | 0 | 0 | 0 | 0 | 0 | 0 | 0 | 0 | 0 | #VALUE! | #VALUE! | #VALUE! | #VALUE!
1800000 | 0 | 0 | 0 | 0 | 0 | 0 | 0 | 0 | 0 | #VALUE! | #VALUE! | #VALUE! | #VALUE!
2200000 | 0 | 0 | 0 | 0 | 0 | 0 | 0 | 0 | 0 | #VALUE! | #VALUE! | #VALUE! | #VALUE!
2700000 | 0 | 0 | 0 | 0 | 0 | 0 | 0 | 0 | 0 | #VALUE! | #VALUE! | #VALUE! | #VALUE!
3300000 | 0 | 0 | 0 | 0 | 0 | 0 | 0 | 0 | 0 | #VALUE! | #VALUE! | #VALUE! | #VALUE!
3900000 | 0 | 0 | 0 | 0 | 0 | 0 | 0 | 0 | 0 | #VALUE! | #VALUE! | #VALUE! | #VALUE!
4700000 | 0 | 0 | 0 | 0 | 0 | 0 | 0 | 0 | 0 | #VALUE! | #VALUE! | #VALUE! | #VALUE!
5600000 | 0 | 0 | 0 | 0 | 0 | 0 | 0 | 0 | 0 | #VALUE! | #VALUE! | #VALUE! | #VALUE!
6800000 | 0 | 0 | 0 | 0 | 0 | 0 | 0 | 0 | 0 | #VALUE! | #VALUE! | #VALUE! | #VALUE!
8200000 | 0 | 0 | 0 | 0 | 0 | 0 | 0 | 0 | 0 | #VALUE! | #VALUE! | #VALUE! | #VALUE!
10000000 | 0 | 0 | 0 | 0 | 0 | 0 | 0 | 0 | 0 | #VALUE! | #VALUE! | #VALUE! | #VALUE!
12000000 | 0 | 0 | 0 | 0 | 0 | 0 | 0 | 0 | 0 | #VALUE! | #VALUE! | #VALUE! | #VALUE!
15000000 | 0 | 0 | 0 | 0 | 0 | 0 | 0 | 0 | 0 | #VALUE! | #VALUE! | #VALUE! | #VALUE!
18000000 | 0 | 0 | 0 | 0 | 0 | 0 | 0 | 0 | 0 | #VALUE! | #VALUE! | #VALUE! | #VALUE!
22000000 | 0 | 0 | 0 | 0 | 0 | 0 | 0 | 0 | 0 | #VALUE! | #VALUE! | #VALUE! | #VALUE!
27000000 | 0 | 0 | 0 | 0 | 33000000 | 0 | 0 | 0 | 0 | #VALUE! | #VALUE! | #VALUE! | #VALUE!
33000000 | 0 | 0 | 0 | 0 | 0 | 0 | 0 | 0 | 0 | #VALUE! | #VALUE! | #VALUE! | #VALUE!
39000000 | 0 | 0 | 0 | 0 | 0 | 0 | 0 | 0 | 0 | #VALUE! | #VALUE! | #VALUE! | #VALUE!
47000000 | 0 | 0 | 0 | 0 | 0 | 0 | 0 | 0 | 0 | #VALUE! | #VALUE! | #VALUE! | #VALUE!
56000000 | 0 | 0 | 0 | 0 | 0 | 0 | 0 | 0 | 0 | #VALUE! | #VALUE! | #VALUE! | #VALUE!
68000000 | 0 | 0 | 0 | 0 | 0 | 0 | 0 | 0 | 0 | #VALUE! | #VALUE! | #VALUE! | #VALUE!
82000000 | 0 | 0 | 0 | 0 | 0 | 0 | 0 | 0 | 0 | #VALUE! | #VALUE! | #VALUE! | #VALUE!
100000000 | 0 | 0 | 0 | 0 | 0 | 0 | 0 | 0 | 0 | #VALUE! | #VALUE! | #VALUE! | #VALUE!
120000000 | 0 | 0 | 0 | 0 | 0 | 0 | 0 | 0 | 0 | #VALUE! | #VALUE! | #VALUE! | #VALUE!
150000000 | 0 | 0 | 0 | 0 | 0 | 0 | 0 | 0 | 0 | #VALUE! | #VALUE! | #VALUE! | #VALUE!
180000000 | 0 | 0 | 0 | 220000000 | 0 | 0 | 0 | 0 | 0 | #VALUE! | #VALUE! | #VALUE! | #VALUE!
220000000 | 0 | 0 | 0 | 0 | 0 | 0 | 0 | 0 | 0 | #VALUE! | #VALUE! | #VALUE! | #VALUE!
270000000 | 0 | 0 | 0 | 0 | 0 | 0 | 0 | 0 | 0 | #VALUE! | #VALUE! | #VALUE! | #VALUE!
330000000 | 0 | 0 | 0 | 0 | 0 | 0 | 0 | 0 | 0 | #VALUE! | #VALUE! | #VALUE! | #VALUE!
390000000 | 0 | 0 | 0 | 0 | 0 | 0 | 0 | 0 | 0 | #VALUE! | #VALUE! | #VALUE! | #VALUE!
470000000 | 0 | 0 | 0 | 0 | 0 | 0 | 0 | 0 | 0 | #VALUE! | #VALUE! | #VALUE! | #VALUE!
560000000 | 0 | 0 | 0 | 0 | 0 | 0 | 0 | 0 | 0 | #VALUE! | #VALUE! | #VALUE! | #VALUE!
680000000 | 0 | 0 | 0 | 0 | 0 | 0 | 0 | 0 | 0 | #VALUE! | #VALUE! | #VALUE! | #VALUE!
820000000 | 0 | 0 | 0 | 0 | 0 | 0 | 0 | 0 | 0 | #VALUE! | #VALUE! | #VALUE! | #VALUE!
1000000000 | 0 | 0 | 0 | 0 | 0 | 0 | 0 | 0 | 0 | #VALUE! | #VALUE! | #VALUE! | #VALUE!
1200000000 | 0 | 0 | 0 | 0 | 0 | 0 | 0 | 0 | 0 | #VALUE! | #VALUE! | #VALUE! | #VALUE!
1500000000 | 0 | 0 | 0 | 0 | 0 | 0 | 0 | 0 | 0 | #VALUE! | #VALUE! | #VALUE! | #VALUE!
1800000000 | 0 | 0 | 0 | 0 | 0 | 0 | 0 | 0 | 0 | #VALUE! | #VALUE! | #VALUE! | #VALUE!
2200000000 | 0 | 0 | 0 | 0 | 0 | 0 | 0 | 0 | 0 | #VALUE! | #VALUE! | #VALUE! | #VALUE!
2700000000 | 0 | 0 | 0 | 0 | 0 | 0 | 0 | 0 | 0 | #VALUE! | #VALUE! | #VALUE! | #VALUE!
3300000000 | 0 | 0 | 0 | 0 | 0 | 0 | 0 | 0 | 0 | #VALUE! | #VALUE! | #VALUE! | #VALUE!
3900000000 | 0 | 0 | 0 | 0 | 0 | 0 | 0 | 0 | 0 | #VALUE! | #VALUE! | #VALUE! | #VALUE!
4700000000 | 0 | 0 | 0 | 0 | 0 | 0 | 0 | 0 | 0 | #VALUE! | #VALUE! | #VALUE! | #VALUE!
5600000000 | 0 | 0 | 0 | 0 | 0 | 0 | 0 | 0 | 0 | #VALUE! | #VALUE! | #VALUE! | #VALUE!
6800000000 | 0 | 0 | 0 | 0 | 0 | 0 | 0 | 0 | 0 | #VALUE! | #VALUE! | #VALUE! | #VALUE!
8200000000 | 0 | 0 | 0 | 0 | 0 | 0 | 0 | 0 | 0 | #VALUE! | #VALUE! | #VALUE! | #VALUE!
10000000000 | 0 | 0 | 0 | 0 | 0 | 0 | 0 | 0 | 0 | #VALUE! | #VALUE! | #VALUE! | #VALUE!
12000000000 | 0 | 0 | 0 | 0 | 0 | 0 | 0 | 0 | 0 | #VALUE! | #VALUE! | #VALUE! | #VALUE!
15000000000 | 0 | 0 | 0 | 0 | 0 | 0 | 0 | 0 | 0 | #VALUE! | #VALUE! | #VALUE! | #VALUE!
18000000000 | 0 | 0 | 0 | 0 | 0 | 0 | 0 | 0 | 0 | #VALUE! | #VALUE! | #VALUE! | #VALUE!
22000000000 | 0 | 0 | 0 | 0 | 0 | 0 | 0 | 0 | 0 | #VALUE! | #VALUE! | #VALUE! | #VALUE!
27000000000 | 0 | 0 | 0 | 0 | 0 | 0 | 0 | 0 | 0 | #VALUE! | #VALUE! | #VALUE! | #VALUE!
33000000000 | 0 | 0 | 0 | 0 | 0 | 0 | 0 | 0 | 0 | #VALUE! | #VALUE! | #VALUE! | #VALUE!
39000000000 | 0 | 0 | 0 | 0 | 0 | 0 | 0 | 0 | 0 | #VALUE! | #VALUE! | #VALUE! | #VALUE!
47000000000 | 0 | 0 | 0 | 0 | 0 | 0 | 0 | 0 | 0 | #VALUE! | #VALUE! | #VALUE! | #VALUE!
56000000000 | 0 | 0 | 0 | 0 | 0 | 0 | 0 | 0 | 0 | #VALUE! | #VALUE! | #VALUE! | #VALUE!
68000000000 | 0 | 0 | 0 | 0 | 0 | 0 | 0 | 0 | 0 | #VALUE! | #VALUE! | #VALUE! | #VALUE!
82000000000 | 0 | 0 | 0 | 0 | 0 | 0 | 0 | 0 | 0 | #VALUE! | #VALUE! | #VALUE! | #VALUE!
100000000000 | 0 | 0 | 0 | 0 | 0 | 0 | 0 | 0 | 0 | #VALUE! | #VALUE! | #VALUE! | #VALUE!
120000000000 | 0 | 0 | 0 | 0 | 0 | 0 | 0 | 0 | 0 | #VALUE! | #VALUE! | #VALUE! | #VALUE!
150000000000 | 0 | 0 | 0 | 0 | 0 | 0 | 0 | 0 | 0 | #VALUE! | #VALUE! | #VALUE! | #VALUE!
180000000000 | 0 | 0 | 0 | 0 | 0 | 0 | 0 | 0 | 0 | #VALUE! | #VALUE! | #VALUE! | #VALUE!
220000000000 | 0 | 0 | 0 | 0 | 0 | 0 | 0 | 0 | 0 | #VALUE! | #VALUE! | #VALUE! | #VALUE!
270000000000 | 0 | 0 | 0 | 0 | 0 | 0 | 0 | 0 | 0 | #VALUE! | #VALUE! | #VALUE! | #VALUE!
330000000000 | 0 | 0 | 0 | 0 | 0 | 0 | 0 | 0 | 0 | #VALUE! | #VALUE! | #VALUE! | #VALUE!
390000000000 | 0 | 0 | 0 | 0 | 0 | 0 | 0 | 0 | 0 | #VALUE! | #VALUE! | #VALUE! | #VALUE!
470000000000 | 0 | 0 | 0 | 0 | 0 | 0 | 0 | 0 | 0 | #VALUE! | #VALUE! | #VALUE! | #VALUE!
560000000000 | 0 | 0 | 0 | 0 | 0 | 0 | 0 | 0 | 0 | #VALUE! | #VALUE! | #VALUE! | #VALUE!
680000000000 | 0 | 0 | 0 | 0 | 0 | 0 | 0 | 0 | 0 | #VALUE! | #VALUE! | #VALUE! | #VALUE!
820000000000 | 0 | 0 | 0 | 0 | 0 | 0 | 0 | 0 | 0 | #VALUE! | #VALUE! | #VALUE! | #VALUE!
1000000000000 | 0 | 0 | 0 | 0 | 0 | 0 | 0 | 0 | 0 | #VALUE! | #VALUE! | #VALUE! | #VALUE!
1200000000000 | 0 | 0 | 0 | 0 | 0 | 0 | 0 | 0 | 0 | #VALUE! | #VALUE! | #VALUE! | #VALUE!
1500000000000 | 0 | 0 | 0 | 0 | 0 | 0 | 0 | 0 | 0 | #VALUE! | #VALUE! | #VALUE! | #VALUE!
1800000000000 | 0 | 0 | 0 | 0 | 0 | 0 | 0 | 0 | 0 | #VALUE! | #VALUE! | #VALUE! | #VALUE!
2200000000000 | 0 | 0 | 0 | 0 | 0 | 0 | 0 | 0 | 0 | #VALUE! | #VALUE! | #VALUE! | #VALUE!
2700000000000 | 2700000000000 | 2700000000000 | 0 | 2700000000000 | 2700000000000 | 2700000000000 | 2700000000000 | 2700000000000 | 2700000000000 | #VALUE! | #VALUE! | #VALUE! | #VALUE!

## Snubber (hidden)
|  | UNITS | STD UNITS
Frequency of Ringing | 85 | MHz | 85000000 | Hz
SW capacitance | 3000 | pF | 3e-09 | F
Lpar | 1.1686 | nH | 1.1686e-09 | H
Csnub | 12000 | pF | 1.2e-08 | F
Rsnub | 0.62414 | Ω | 0.62414 | Ω

## Parallel Output Caps (hidden)
Fsw | 2100000
C1 | 20 | uF | 2e-05 | F
R1 | 0.5 | mOhms | 0.0005 | Ohms
C2 | 68 | uF | 6.8e-05 | F
R2 | 20 | mOhms | 0.02 | Ohms
I1 | 0.57258 | %
I2 | 0.42742 | %
I1 | #NAME? | A
I2 | #NAME? | A