## Design Regulator
LM(2)5148/-Q1 Synchronous Buck Controller Design Tool
http://www.ti.com/product/lm5175
About |  | xx |  |  | = Input Box |  | TERMS OF USE
Step 1: Operating Specifications
|  |  | Input Voltage – Min, VIN(min) | 10 | V
|  |  | Input Voltage – Nom, VIN(nom) | 12 | V
|  |  | Input Voltage – Max, VIN(max) | 18 | V
|  |  | Output Voltage, VOUT | 5 | V
|  |  | Full Load Output Current, IOUT | 8 | A
|  |  | Switching Frequency, FSW | 2100 | kHz
|  |  | Frequency Set Resistor, RT |  | kΩ
|  |  | Ambient Temperature, TA | 25 | °C
Step 2: Current Sense Resistor
|  |  | Required IOCP Setpoint at VIN(nom) | 7 | A
|  |  | Recommended Shunt Resistance |  | mΩ
|  |  | Shunt Resistance, RS | 4.6 | mΩ
|  |  | Min Inductor Sat Current, ILO(SAT) |  | A
|  |  | Max Power Loss in Shunt |  | W
|  |  | VIN(min) |  | A
|  | IOUT(typ) at OCP Inception: | VIN(nom) |  | A
|  |  | VIN(max) |  | A
Step 3: Buck Inductance
|  |  | Inductance for Ideal Slope Comp |  | µH
|  |  | Inductance, LO | 2.2 | µH
|  |  | Inductor DCR | 3.5 | mΩ
|  |  | DIL as a % at VIN(nom) |  | %
|  |  | Estimate Core Loss at VIN(nom) | 0.2 | W
Step 4: Output Capacitors
|  |  | Output Voltage Ripple Spec | 50 | mVPK=PK
|  |  | Minimum Output Capacitance |  | µF
|  |  | Output Capacitance (derated), COUT | 200 | µF
|  |  | Maximum Permitted ESR |  | mΩ
|  |  | Output Capacitor ESR | 1 | mΩ
|  |  | Resulting Output Voltage Ripple (max) |  | mVPK-PK
|  |  | Output Capacitor RMS Current (max) |  | ARMS
Step 5: Input Capacitors
|  |  | Input Voltage Ripple Spec | 400 | mVPK-PK
|  |  | Minimum Input Capacitance |  | µF
|  |  | Input Capacitance (derated), CIN | 30 | µF
|  |  | Maximum Permitted ESR |  | mΩ
|  |  | Input Capacitor ESR | 1 | mΩ
|  |  | Resulting Input Voltage Ripple (max) |  | mVPK-PK
|  |  | Input Capacitor RMS Current (max) |  | ARMS
|  |  | AEF Filter Inductor | 0.68 | µH
Step 6: Precision Enable, DRSS, FPWM / PFM
|  |  | Input Voltage UVLO Turn On | 22 | V
|  |  | Input Voltage UVLO Turn Off | 20 | V
|  |  | Upper Enable Resistor, RUV1 |  | kΩ
|  |  | Lower Enable Resistor, RUV2 |  | kΩ
|  |  | Configuration Resistor, RCNFG |  | kΩ
Step 7: Compensation Design
|  |  | Load Pole Frequency |  | Hz
|  |  | ESR Zero Frequency |  | kHz
|  |  | Desired Crossover Frequency | 40
|  |  | Error Amp Pole Frequency |  | Hz
|  |  |  | 78.7 | kΩ
V
Compensation Components
| Calculated / | Std Values |  |  | Actual P/Z Frequencies
RC1 |  |  |  | kΩ |  | Hz (FPEA)
CC1 |  |  |  | nF |  | kHz (FZCOMP)
CC2 |  |  |  | pF |  | kHz (FPCOMP)
Efficiency / Power Loss Analyzer
Step 8: Efficiency
[5 empty] | Power MOSFETs | (Q1, Q2)
'852, '824
|  |  |  | High-side | Low-side
|  |  | On-State Resistance, RDS(on) | 12 | 4.1 | mΩ
|  |  | Total Gate Charge, QG | 8 | 25 | nC
|  |  | Gate-Drain Charge, QGD | 2.9 | 9 | nC
|  |  | Gate-Source Charge, QGS | 3.1 | 8.7 | nC
|  |  | Output Charge, QOSS |  | 30 | nC
|  |  | Output Capacitance, COSS | 116 | 366 | pF
|  |  | Gate Resistance, RG | 1.2 | 1.2 | Ω
|  |  | Transconductance, gFS | 55 | 178 | S
|  |  | Gate-Source Threshold Voltage, VTH | 3.1 | 3 | V
|  |  | Body Diode Forward Voltage, VBD | 0.7 | 0.7 | V
|  |  | Body Diode Rev Recovery Charge, QRR |  | 59 | nC
|  |  | Thermal Resistance, θJA | 42 | 40.7 | °C/W
External Schottky Diode (if applicable)
|  |  | Schottky Fwd Voltage, VFWDsch |  | 0 | V
|  |  | Schottky Rev Recovery Charge, QRRsch |  | 0 | nC
Step 9: IC Power Loss
|  |  | IC Power Dissipation |  | W
|  |  | IC Junction Temperature (estimate) |  | °C
Note on A3: Welcome to the LM(2)5148/-Q1 Quickstart Design Tool This stand-alone tool facilitates and assists the power supply engineer with design of a DC/DC buck regulator based on the LM5148/-Q1 and LM25148/-Q1 synchronous buck controller family. As such, the user can expeditiously arrive at an optimized design by virtue of the following: - Determine current sense resistance, buck inductances and input and output capacitances - Select components to set switching frequency, soft-start, hiccup time and dither - Optimize compensation values and pole/zero placement in terms of control loop stability using crossover frequency as a performance metric - Inspect regulator efficiency and component power dissipations vs. line and load - Analyze efficiency based on selected MOSFET parameters - Review auto-generated schematic and BOM list IMPORTANT: You must enable macros if Microsoft EXCEL asks as the file is being opened. U.S. English notationsense resistance, is used throughout. http://www.ti.com/power Rev A4, Timothy Hegarty, Texas Instruments, Inc.
Note on N3: Texas Instruments: Limited Use Policy You must treat this software and documentation like any other copyrighted material. You may not: - Copy documentation of the software - Copy this software except to make archival or backup copies - Reverse engineer, disassemble, decompile or make any attempt to discover the source code of the Software - Place the software onto a server so that it is accessible via a public network such as the internet - Sublicense, rent, lease or lend any portion of the software or documentation. Texas Instruments is not responsible for the validity of any design created with this software and urges all designs to be fully tested and carefully verified. Refer to the LM(2)5148/-Q1 product datasheet and EVM user's guide for more details. Rev A4, Timothy Hegarty, Texas Instruments, Inc.
Note on F6: Minimum Input Voltage: Enter the minimum operating input voltage. The LM(2)5148/-Q1 input voltage operating range is 3.5V to 80V (42V). The text in the cell is flagged red if: -The input voltage is above 80V (42V) -The input voltage is below 3.5V
Note on F7: Nominal Input Voltage: Enter the nominal operating input voltage. The LM(2)5148-Q1 input voltage operating range is 3.5V to 80V (42V). The text in the cell is flagged red if: -The input voltage is above VIN(max) -The input voltage is below VIN(min)
Note on F8: Maximum Input Voltage: Enter the maximum operating input voltage. The LM(2)5148-Q1 input voltage operating range is 3.5V to 80V (42V). The text in the cell is flagged red if: -The input voltage is above 80V (42V) -The input voltage is below 3.5V
Note on F9: Output Voltage: Enter the desired output voltage. The text in the cell is flagged red if: -The output voltage is above 55V -The output voltage is below 0.8V
Note on F11: Switching Frequency (set by RT): This cell defines the switching frequency set by the RT resistor, or by connecting an appropriate SYNC IN signal to the PFM/SYNC pin. The frequency set by RT can be [100kHz - 2.2MHz] but can be synced ±20% of this freee-running frequency. The text in the cell is flagged red if: - The frequency is below 100 kHz - The frequency is above 2.2 MHz
Note on F16: OCP Setpoint: Enter the required overcurrent protection (OCP) setpoint for output current. A typical level is 140% of full load current.
Note on F17: Sense Resistance: Use this resistor to sense current and set the cycle-by-cycle overcurrent protection. As such, the calculation takes the required current limit setpoint and the inductor ripple current amplitude to calculate RS.
Note on F19: Minimum Inductor Saturation Current: Maximum peak current in the inductor. The result corresponds to onset of current limit and is intended as a guide to inductor selection as it relates to saturation current level.
Note on F20: Max Shunt Dissipation: Maximum power loss in the shunt resistor occurs at VIN(min). The result is provided at the load current corresponding to the onset of OCP.
Note on F21: Output Current at OCP Inception: The result here corresponds to the output current near the onset of overcurrent protection while operating at minimum input voltage.
Note on F22: Output Current at OCP Inception: The result here corresponds to the output current near the onset of overcurrent protection while operating at nominal input voltage.
Note on F23: Output Current at OCP Inception: The result here corresponds to the output current near the onset of overcurrent protection while operating at maximum input voltage.
Note on F26: Recommended inductance: This is the nominal inductance that sets the faliing inductor current di/dt equal to the slope compensation ramp contribution.
Note on F27: Buck Inductance: Enter the buck inductance here. Setting the inductance equal to the recommended value gives ideal (one times inductor current downlope) slope compensation. As 0.5 times inductor current downslope is the absolute minimum slope comp requirement, do not choose an inductance greater than twice the recommended.
Note on F28: Inductor DCR: Enter the inductor DC resistance here. This is typically specified in the inductor datasheet at 25°C copper temperature.
Note on F33: Output Voltage Ripple: Enter the desired maximum peak-to-peak output voltage ripple here. This will set the ideal output capacitance value. The text in the cell is flagged red if: -The output voltage ripple is zero.
Note on F35: Output Capacitance: Enter the output capacitance here based on the minimum calculated result. Make sure that the nominal capacitance is appropriately derated for applied voltage, particularly with ceramics. The text in the cell is flagged red if: -The chosen output capacitor is smaller than the minimum ideal capacitance.
Note on F37: Output Capacitor ESR: Enter the output capacitor ESR here based on the maximum allowed output capacitor ESR to meet the voltage ripple specification. The text in the cell is flagged red if: -ESR is zero, or -ESR exceeds maximum allowable ESR to meet the voltage ripple specification.
Note on F42: Input Voltage Ripple: Enter the desired maximum peak-to-peak input voltage ripple here. This will set the ideal input capacitance requirement. The text in thiecell is red if: -The input voltage ripple is zero.
Note on F44: Input Capacitance: Enter the input capacitance here based on the minimum calculated result. Make sure that the nominal capacitance is appropriately derated for applied voltage. The text in the cell is flagged red if: -The chosen input capacitor is smaller than the minimum ideal capacitance.
Note on F46: Input Capacitor ESR: Enter the input capacitor ESR here based on the maximum allowed input capacitor ESR to meet the ripple voltage specification. The text in the cell is flagged red if: -ESR is zero, or -ESR exceeds maximum allowable ESR to meet the voltage ripple specification.
Note on F63: Crossover Frequency: Enter the desired crossover frequency (usually between 10% and 15% of switching frequency, up to a max of ~100kHz). This feedback compensation components are determined based on this target performance metric.
Note on F65: Upper Feedback Resistor, RFB1: This is the upper feedback resistor that sets the output voltage. A recommended starting value of RFB1 is 100kΩ.
Note on E70: Selected Compensation Components: Note: Compensation components are calculated based on the desired crossover frequency from Step 7. Important: 1. Fix the compensation values by clicking the FIX VALUES button. 2. Click on RESET VALUES such that thee compensation values update with change of components or crossover frequency.
Note on E82: On-State Resistance (RDS(on)): Enter the RDS(on) of the high-side MOSFET here (at the appropriate gate drive level, typically 5V). High current designs (>5A) can incur large conduction losses and, as such, demand MOSFETs with low RDS(on) usually at the expense of larger QG. MOSFET RDS(ON) has a positive temperature coefficient (resistance increases with increasing temperature). This temperature coefficient is accounted for in the efficiency and power dissipation calculations.
Note on F82: Output Charge (COSS): Enter the high-side MOSFET output capacitance at nominal VIN here.
Note on E83: Total Gate Charge (Qg): Enter the total gate charge of the high-side MOSFET here (at the appropriate gate drive voltage level, typically 5V).
Note on F83: Gate Resistance (RG): Enter the high-side MOSFET gate resistance here.
Note on E84: Gate-Drain Charge (QGD): Enter the QGD of the high-side MOSFET here. MOSFET QGD affects the turn-on and-off transition times. Slow transition times result in a decrease in efficiency, especially at higher input voltages.
Note on F84: Forward Transconductance (gFS): Enter the forward transconductance rating of the high-side MOSFET here.
Note on E85: Gate-Source Charge (QGS): Enter the high-side MOSFET gate-source charge here.
Note on F85: Gate to Source Threshold Voltage (VGS(TH)): Enter the MOSFET gate-source threshold voltage at rated current here. This can be taken as the plateau voltage in the VGS-QG curve in the MOSFET datasheet.
Note on F86: Body Diode Forward Voltage (Vbd1): A MOSFET has an inherent reverse body diode, and the voltage drop usually is specified at a rated current. The high-side MOSFET body diode contributes power loss during negative current events.
Note on E87: Output Charge (COSS): Enter the high-side MOSFET output capacitance at nominal VIN here.
Note on F87: Drain-Source Capacitance (COSS): Enter the low-side MOSFET output capacitance at nominal VIN here.
Note on E88: Gate Resistance (RG): Enter the high-side MOSFET gate resistance here.
Note on F88: Gate Resistance (RG): Enter the low-side MOSFET gate resistance here.
Note on E89: Forward Transconductance (gFS): Enter the forward transconductance rating of the high-side MOSFET here.
Note on F89: Forward Transconductance (gFS): Enter the forward transconductance rating of the low-side MOSFET here.
Note on E90: Gate to Source Threshold Voltage (VGS(TH)): Enter the MOSFET gate-source threshold voltage at rated current here. This can be taken as the plateau voltage in the VGS-QG curve in the MOSFET datasheet.
Note on F90: Gate to Source Threshold Voltage (VGS(TH)): Enter the MOSFET gate-source threshold voltage at rated current here. This can be taken as the plateau voltage in the VGS-QG curve in the MOSFET datasheet.
Note on E91: Body Diode Forward Voltage (Vbd1): A MOSFET has an inherent reverse body diode, and the voltage drop usually is specified at a rated current. The high-side MOSFET body diode contributes power loss during negative current events.
Note on F91: Body Diode Forward Voltage (Vbd1): A MOSFET has an inherent reverse body diode, and the voltage drop usually is specified at a rated current. The low-side MOSFET body diode contributes power loss related to both conduction and reverse recovery losses.
Note on F92: Body Diode Recovery Charge (QRR): Enter the reverse recovery charge of the low-side MOSFET body diode here.
Note on E93: θJA: θJA is the junction-to-ambient thermal resistance of the MOSFET. Higher θJA will lead to higher power loss and reduced efficiency. High current designs demand low θJA rating to help maintain low MOSFET operating junction temperature. What's imperative here is consciencious PCB design and layout to maximize heat removal from the MOSFET.
Note on F93: θJA: θJA is the junction-to-ambient thermal resistance of the MOSFET. Higher θJA will lead to higher power loss and reduced efficiency. High current designs demand low θJA rating to help maintain low MOSFET operating junction temperature. What's imperative here is consciencious PCB design and layout to maximize heat removal from the MOSFET.
Note on G96: Schottky Diode Forward Voltage: If an antiparallel Schottky diode is used across the low-side FET, enter the forward voltage at the rated current here. If a Schottky diode is not used, enter "0" into this cell.
Note on G97: Schottky Diode Reverse Recovery Charge: Enter the diode reverse recovery charge here. If a Schottky diode is not used, enter "0" into this cell.
Note on F102: IC Power Loss: IC power loss estimate based on nominal input voltage and MOSFET gate drive requirements.
Note on F103: IC Junction Temperature: IC junction temperature based on specified ambient temperature and power loss estimate.

## Input Filters (hidden)
LM(2)5149-Q1 Synchronous Buck Controller Design Tool
http://www.ti.com/product/lm5175
About |  | xx |  |  | = Input Box | [7 empty] | TERMS OF USE
|  |  |  | AEF | [6 empty] | Passive
| Design tab - LAEF |  |  |  | LAEF | 1 | µH | Suggested LIN Inductor | 0.1-10 | µH |  | Chosen LIN | 0.68 | µH
| Design tab - CINJ |  |  |  | CINJ | 1 | µF | Suggested CF | 0.1-10 | µF |  | Chosen CF | 0.47 | µF
| Design tab - CDAMP |  |  |  | CDAMP | 1 | µF | Suggested CDAMP | 1-10 | µF |  | Chosen CDAMP | 1 | µF
| Design tab - RDAMP |  |  |  | RDAMP | 10 | Ω | Suggested RDAMP |  | Ω |  | Chosen RDAMP | 0.35 | Ω
|  | VIN Ripple at Fsw |  |  |  | dBµV | VIN Ripple | dBµV
|  |  | AEF Attenuation at Fsw |  | dB |  |  |  |  | Passive Attenuation at Fsw |  | dB
|  |  | AEF EMI at Fsw |  | dB-µV |  |  |  |  | Passive EMI at Fsw |  | dB-µV
Note on A3: Welcome to the LM5141-Q1 Quickstart Design Tool This stand-alone tool facilitates and assists the power supply engineer with design of a DC/DC buck regulator based on the LM5141-Q1 synchronous buck controller. As such, the user can expeditiously arrive at an optimized design by virtue of the following: - Determine current sense resistance, buck inductances and input and output capacitances - Select components to set switching frequency, soft-start, hiccup time and dither - Optimize compensation values and pole/zero placement in terms of control loop stability using crossover frequency as a performance metric - Inspect regulator efficiency and component power dissipations vs. line and load - Analyze efficiency based on selected MOSFET parameters - Review auto-generated schematic and BOM list IMPORTANT: You must enable macros if Microsoft EXCEL asks as the file is being opened. U.S. English notationsense resistance, is used throughout. http://www.ti.com/widevin/ Rev A2, Timothy Hegarty, Texas Instruments, Inc.
Note on O3: Texas Instruments: Limited Use Policy You must treat this software and documentation like any other copyrighted material. You may not: - Copy documentation of the software - Copy this software except to make archival or backup copies - Reverse engineer, disassemble, decompile or make any attempt to discover the source code of the Software - Place the software onto a server so that it is accessible via a public network such as the internet - Sublicense, rent, lease or lend any portion of the software or documentation. Texas Instruments is not responsible for the validity of any design created with this software and urges all designs to be fully tested and carefully verified. Refer to the LM5141-Q1 product datasheet and EVM user's guide for more details. Rev A2, Timothy Hegarty, Texas Instruments, Inc.
Note on D9: Recommended inductance: This is the nominal inductance that sets the faliing inductor current di/dt equal to the slope compensation contribution.
Note on P9: Recommended inductance: This is the nominal inductance that sets the faliing inductor current di/dt equal to the slope compensation contribution.
Note on Q9: Recommended inductance: This is the nominal inductance that sets the faliing inductor current di/dt equal to the slope compensation contribution.

## Design Input Filter (hidden)
LM5149-Q1 Synchronous Buck Controller Design Tool
http://www.ti.com/product/lm5175
About |  | xx |  | = Input Box |  |  | TERMS OF USE
Choose Filter
| Suggested Inductor |  | µH | Chosen Inductor | 1 | µH
|  |  | µF |  | 0.068 | µF
| Suggested Cdamp |  | µF | Chosen Cdamp | 0.033 | µF
| Suggested Rdamp |  | Ω | Chosen Rdamp | 43.2 | Ω
|  |  |  | Filter Attenuation |  | dB
|  |  |  | VIN Ripple |  | dB-µV
|  |  |  | Fsw Conducted EMC |  | dB-µV
Note on A3: Welcome to the LM5141-Q1 Quickstart Design Tool This stand-alone tool facilitates and assists the power supply engineer with design of a DC/DC buck regulator based on the LM5141-Q1 synchronous buck controller. As such, the user can expeditiously arrive at an optimized design by virtue of the following: - Determine current sense resistance, buck inductances and input and output capacitances - Select components to set switching frequency, soft-start, hiccup time and dither - Optimize compensation values and pole/zero placement in terms of control loop stability using crossover frequency as a performance metric - Inspect regulator efficiency and component power dissipations vs. line and load - Analyze efficiency based on selected MOSFET parameters - Review auto-generated schematic and BOM list IMPORTANT: You must enable macros if Microsoft EXCEL asks as the file is being opened. U.S. English notationsense resistance, is used throughout. http://www.ti.com/widevin/ Rev A2, Timothy Hegarty, Texas Instruments, Inc.
Note on O3: Texas Instruments: Limited Use Policy You must treat this software and documentation like any other copyrighted material. You may not: - Copy documentation of the software - Copy this software except to make archival or backup copies - Reverse engineer, disassemble, decompile or make any attempt to discover the source code of the Software - Place the software onto a server so that it is accessible via a public network such as the internet - Sublicense, rent, lease or lend any portion of the software or documentation. Texas Instruments is not responsible for the validity of any design created with this software and urges all designs to be fully tested and carefully verified. Refer to the LM5141-Q1 product datasheet and EVM user's guide for more details. Rev A2, Timothy Hegarty, Texas Instruments, Inc.
Note on D8: Recommended inductance: This is the nominal inductance that sets the faliing inductor current di/dt equal to the slope compensation contribution.
Note on H8: Recommended inductance: This is the nominal inductance that sets the faliing inductor current di/dt equal to the slope compensation contribution.

## BOM & Schematic
** Tie PFM to VDDA for PFM, AGND for FPWM **
** Tie VCCX to GND if not used **
High-Efficiency Synchronous Buck Regulator BOM
Count | Ref Des | Value | Description | Size | Part Number | MFR
1 | CBOOT | 0.1 |  | 0603 | Std | Std
1 | CCOMP |  |  | 0603 | Std | Std
1 | CHF |  |  | 0603 | Std | Std
| CIN | 10 |  | 1210 | Std | Std
| COUT | 47 |  | 1210 | Std | Std
2 | CVCC, CVCCX | 2.2 |  | 0603 | Std | Std
1 | CVDDA | 0.47 |  | 0603 | Std | Std
1 | LO |  |  | - | - | Various
2 | Q1, Q2 | See description |  | Std |  | -
1 | RCOMP |  |  | 0603 | Std | Std
1 | RS |  |  | 0508 | Std | Std
1 | RT |  |  | 0603 | Std | Std
1 | RFB1 |  |  | 0603 | Std | Std
1 | RFB2 |  |  | 0603 | Std | Std
1 | RPG | 100 |  | 0603 | Std | Std
1 | RCS | 100 |  | 0603 | Std | Std
1 | RVIN | 2.2 |  | 0603 | Std | Std
1 | U1 |  |  | VQFN-24 |  | TI
NOTES:
** Inductor saturation current should be higher than the peak inductor current at the OCP setpoint for all input voltages and operating temperatures **
** Effective input and output capacitances should be appropriately derated for applied voltage and temperature, particularly with ceramics **

## EVM
LM25149-Q1 Quickstart Design Tool
LM25149-Q1EVM-2100 PCB Layout

## Variable Management (hidden)
EXCEL Variables Names/Calculations
Input from user =
Output =
Constant
Variable Name | Value | STD Units |  | Notes |  |  |  | Iteration
Step 1: Operational Specs
VIN_min |  | V | Minimum input voltage |  |  |  |  | 1
VIN_nom |  | V | Nominal input voltage | [6 empty] | 1 | DRSS Enabled | 1 |  |  | Dual Outputs | 1 | FPWM | 1 |  | 1
VIN_max |  | V | Maximum input voltage | [6 empty] | 2 | DRSS Disabled | 2 |  |  | Single Output – 2 Phases | 2 | PFM | 2 |  | 2
[9 empty] | PLOT_TYPE | 1 | DRSS Yes/No | 1 | 1 = Yes, 2 = No |  | Single Output – 3 Phases | 3 | FPWM/PFM | 1 | BODE_PLOT_TYPE | 1
Vout |  | V | Output voltage - channel 1 | [11 empty] | Single Output – 4 Phases | 4
Iout |  | A | Output current - channel 1 |  |  |  |  | 1 | [6 empty] | Single/Dual Yes/No | 1
[8 empty] | 1 | Adjustable | 1 | 3.3V | 1 |  |  | MODE (Single/Dual), DUAL = 1, SINGLE = 2 |  | VCCX Connected | 1
Rout |  | W | Load resistance - Channel 1 | [5 empty] | 5V | 2 | 5V | 2 |  |  | SINGLE OUTPUT (1 = YES) |  | No External VCC | 2
[9 empty] | 3.3V | 3 | Adjustable | 3 |  |  | Number of Phases |  | Ext_VCC | 1
Pout |  | W | Output power | [5 empty] | 12V | 4 | Output Setting
Output Voltage Setting
Efficiency | 0.9 |  | Estimate of efficiency
Pin |  | W | Calculate input power assuming finite efficiency | [15 empty] | Internal Compensation | 1
[19 empty] | External Compensation | 2
Iin_Vinmin |  | A | [16 empty] | COMP_TYPE | 2
Iin_Vinnom |  | A | Input currents at min, nom, max Vin
Iin_Vinmax |  | A
OSC setting |  | kHz | [6 empty] | SetVout_IntComp_nAEF | 1 |  |  | LM5148 | 1 |  |  | No Input Filter | 1 | UVLO Divider | 1
Fsw |  | Hz | Nominal switching frequency - determines RT resistor (SYNCIN must be 80-120% of this) | [5 empty] | SetVout_IntComp_AEF | 2 |  |  | LM5148-Q1 | 2 |  |  | AEF Input Filter | 2 | No UVLO Divider | 2
RT resistor to AGND |  | kΩ | [6 empty] | SetVout_ExtComp_nAEF | 3 |  |  | LM25148 | 3 |  |  | Passive LC Filter | 3 | UVLO_TYPE | 1
|  | kΩ | [5 empty] | 1 | SetVout_ExtComp_AEF | 4 |  |  | LM25148-Q1 | 4 |  |  | INFILTER_TYPE | 1
Tsw |  | sec | Switching period | [5 empty] | AdjVout_IntComp_nAEF | 5 |  | VARIANT |  | 1
Vref | 0.8 | V | Reference voltage | [5 empty] | AdjVout_IntComp_AEF | 6 |  | VIN-MAX |  | V
Rt |  | kΩ | Frequency set resistor | [5 empty] | AdjVout_ExtComp_nAEF | 7 |  | VOUT-MAX |  | V
[9 empty] | AdjVout_ExtComp_AEF | 8
Step 2: Buck Inductor | Channel 1 | [7 empty] | Schematic setting
Don1 |  |  |  |  | Ideal Duty Cycle at VIN(nom)
Doff1 |  |  |  |  | Ideal 1- Duty Cycle at VIN(nom)
D_Vinmin
D_Vinnom
D_Vinmax
L_Vinnom |  | H |  |  | Calculated inductance for 35% ripple at VIN(nom)
L_slopecomp |  | H |  |  | Calculated inductance based on one times inductor downslope
Lopt |  | H |  |  | Slope comp
Lo |  | H |  |  | Chosen inductance
Rdcr |  | W |  |  | Chosen inductor DCR
Don2
Doff2
D_Vinmin_2 |  |  |  |  | Duty cycles adjusted for DCR/shunt voltage drops
D_Vinnom_2 |  |  |  |  | need to include RDS(on) later
D_Vinmax_2
Iripple_Vinmin |  | A
Iripple_Vinnom |  | A
Iripple_Vinmax |  | A
Ishunt_rms_Vinmin |  | A
Ishunt_rms_Vinnom |  | A
Ishunt_rms_Vinmax |  | A
Max shunt power loss at full load |  | W |  |  | Note this is power loss at full load - not loss near OCP!
Max inductor ripple current |  | A |  |  | Ripple current at Vin(max)
% ripple current
Inductor copper temerature | 100 | °C
DCR at hot |  | W
Core loss |  | W
Step 3: Sense Resistors, Slope Comp, Current Limit
Ilimit_DC |  | A |  |  | Chosen OCP level - based on output current
Ilimit_inductor_Vinmin |  | A |  |  | Peak inductor current at current limit inception
Ilimit_inductor_Vinnom |  | A
Ilimit_inductor_Vinmax |  | A
CS threshold_min | 0.052 | V
CS threshold | 0.06 | V
CS threshold_max | 0.068 | V
Shunt required to get OCP at VIN(min) |  | W
Shunt required to get OCP at VIN(nom) |  | W
Shunt required to get OCP at VIN(max) |  | W
Rs_ideal |  | W |  |  | Ideal Rs for the required OCP -- based on 73mV CL threshold
Rs |  | W |  |  | Selected (starndard value) current limit sense resistor
Current limit - peak |  | A |  |  | Peak inductor current limit = min sat current
Iout_OCP_Vinmin |  | A |  |  | Current limit setpoints (i.e. IOUT) after standard components are selected
Iout_OCP_Vinnom |  | A
Iout_OCP_Vinmax |  | A
Irms_OCP_Vinmin |  | A
Irms_OCP_Vinnom |  | A
Irms_OCP_Vinmax |  | A
Pshunt_Vinmin |  | W |  |  | Max power dissipations in shunt
Pshunt_Vinnom |  | W
Pshunt_Vinmax |  | W
Step 4: Output Capacitor
Icoutrms_VINmin |  | A |  |  | Output Cap RMS current
Icoutrms_VINnom |  | A
Icoutrms_VINmax |  | A
Max Cout rms current |  | A
Vripple1 |  | V |  |  | Output voltage ripple spec(pk-pk)
Output Ripple Spec (pk-pk) |  | mV |  |  | Vout ripple spec at Vin(nom)
Coutmin |  | F |  |  | Minimum output capacitnace |  |  | 1
Reported Coutmin |  | uF
Cout |  | F |  |  | Chosen output capacitance |  |  | 1
Resrmax |  | W |  |  | Max ESR before ripple exceeds Vripple1 |  |  | 1
Reported Cout ESR max |  | mΩ
CoutEsr |  | W |  |  | Chosen ESR |  |  | 1
Vripple |  | Vp-p
Step 5: Input Capacitor
Two channels operating at full load
Icinrms_VINmin |  | A |  |  | Calculate input cap rms current with one output unloaded |  |  |  |  | A | A
Icinrms_VINnom |  | A | [7 empty] | A
Icinrms_VINmax |  | A | [7 empty] | A
Icinrms - multiphase |  | A | [7 empty] | A
Max Cin rms current |  | A |  |  |  | N*D
floor(N*D)
Icinrms - multiphase - max |  | A
Final result |  | A | …report this
Vinripple1 |  | Vp-p |  |  | Input voltage ripple spec (pk-pk)
Cinmin_Vinmin |  | F
Cinmin_Vinnom |  | F
Cinmin_Vinmax |  | F |  |  | Calculate cap at Vinmax and 50% duty cycle (Vin = 2*Vout)
Cinmin_50%D |  | F |  |  | Buck 50% typically worst case
Cinmin |  | F
Reported Cinmin |  | uF |  |  | …report this
Cin |  | F |  |  | Input capacitance
CinEsrMax_Vinmin |  | W
CinEsrMax_Vinmax |  | W
CinEsrMax_50%D |  | W |  |  | Calculate ESR at Vinmax and 50% duty cycle (Vin = 2*Vout)
CinEsrMax |  | W
Reported Cin ESR max |  | mΩ |  |  | …report this
RCinEsr |  | W |  |  | Input capacitance series resistance (ESR)
Vinripple2_Vinmin |  | Vp-p
Vinripple2_Vinnom |  | Vp-p
Vinripple2_Vinmax |  | Vp-p
Vinripple2_50%D |  | Vp-p |  |  | Calculate ripple at Vinmax and 50% duty cycle (Vin = 2*Vout)
Vinripple2 |  | Vp-p |  |  | …report highest of these
Vp-p
Step 6a: Soft Start
Tss |  | s | Soft-start time
Iss |  | A | Load cap current during soft start
Css |  | F
Css_u |  | F
Step 6b: Other Components - Dither, Hiccup, DEMB, MODE
Tres |  | s | Hiccup time
Cres |  | F
Cres_u |  | F
RPG1/2 | 100 | kΩ
RFB1/2 |  | W |  | Tie to VDDA or AGND for 3.3V/5V output, respectively.
R_MODE |  | W |  | Tie to VDDA or AGND for Single/Dual operation, respectively.
R_DEMB |  | W |  | Tie to VDDA or AGND for FPWM/DEM, respectively.
Enable Hysteresis Current | 1e-05 | A |  | 10 µA Hysteresis Current
Turn ON Voltage
Hysteresis Voltage
Upper FB resistor |  | W
Lower FB resister |  | W
Standard upper FB resistor |  | kΩ
Standard lower FB resistor |  | kΩ
Dither Modulation Frequency |  | Hz
Cdither_calculated |  | F
Cdither_stdvalue |  | F
Step 7: Compensation
Pi | 3.1416 |  | p
CS Amp Gain | 10
Ri |  | W |  |  | Current Sense effective resistance = shunt resistor Rs * CS amp gain
gm |  | S |  |  | Error Amp Transconductance
Se_ext |  | A/s |  |  | Slope Comp Slope - referred to inductor current
Sn |  | A/s |  |  | On-time Slope
Sf |  | A/s |  |  | Off-time Slope
Se_int |  | mV/μs |  |  | Slope Comp Slope - referred to IC
Sn_int |  | mV/μs |  |  | etc
Sf_int |  | mV/μs |  |  | etc
mc_buck |  |  |  |  | mc = 1 + Se/Sn for peak current-mode buck
k_buck |  |  |  |  | mc*(1-d)
mc
k
Q |  |  |  |  | 1/(Pi*(k-0.5)) |  | Q = 2/Pi = 0.636 gives ideal one-cycle damping
Error Amp (EA)
GBW | 6 | MHz |  |  | EA gain-bandwidth product
Cbw |  | F |  |  | EA effective bandwidth limiting capacitance = gm/(2*Pi*GBW)
RoEA | 64000000 | W |  |  | EA output resistance
AEA |  | V/V |  |  | EA DC gain = gm*RoEA
Afb |  | V/V |  |  | Feedback gain from Vout to FB
Acs |  |  |  |  | Acs = 1/Ri
Am_buck
Am |  |  |  |  | Buck modulator gain
Scaling factor to calculate Rcomp - buck |  |  |  |  | 2*Pi*Ri/gm -- scaling factor to calculate Rcomp given desired buck crossover frequency
DC Gain is Adc = AEA*Afb*Am
Ro |  | W |  |  | Output Resistance
Fp_load_buck |  | Hz |  |  | Buck dominant pole frequency -- note slope comp influence
Fp_dominant |  | Hz
Fp_EA |  | Hz |  |  | Error Amp LF pole -- related to amplifier ouptut resistance and comp cap
Fp_HF |  | Hz |  |  | Error Amp HF pole cancels zero related to Output Cap ESR
Fesr |  | Hz |  |  | Cout ESR zero frequency
F_mod |  | Hz |  |  | Zero-order sample-and-hold effects of current-mode control modeled as pole at Fsw/2
Internal Comp Crossover
Desired Crossover Frequency |  | Hz
Rcea1 |  | W |  |  | This component will largely determine the crossover frequency
Cc1ea, Cc3ea |  | F |  |  | This along with Rcea1 will set a zero at Fcrossover/5 to optimize phase margin
Cc2ea, Cc4ea |  | F |  |  | This along with Rcea1 places a pole at the output cap ESR zero
Chosen Compensation Components from the standard value sheet |  |  | Internal Values
Rcea1_u |  | W | 400000
Cc1ea_u |  | F
Cc2ea_u |  | F
Resulting Pole/Zero Locations
Fz1 |  | Hz |  |  | This zero is set at or close to the dominant load pole
Fp2 |  | Hz |  |  | This pole cancels the zero from the Output Cap ESR
Internal Values
Rfb1 |  | W |  |  | Upper Feedback Resistance - chosen by user
Rfb2 |  | W |  |  | Lower Feedback Resistance
Rfb2_u |  | W |  |  | Std Value Lower Feedback Resistance
Rff | 20000 | W
Cff | 3.67e-13 | F
Cfb | 2.2e-12 | F
wff |  | Hz
wfbt |  | Hz
wfbb |  | Hz
w1 |  | Hz
wfft |  | Hz
Cfb*(Rff+RFBT)/(Rff*RFBT)) |  | Hz
Other Input Variables
Rfets | 0 | W | Series resistance due to FETs
Diode loss eq res
Fet loss eq res
cap loss eq res
Sw cap | 5e-09
Step 8: AEF
VinRipple_dBuV |  | dBuV
CISPR 25 limit |  | dBuV | Chooses CISPR conducted limit 35 at 2.1MHz and 50 at 440kHz
Attenuation required |  | dBuV | Margin of attenuation req
Filter Frequency Required |  | Hz | assume 40db/decade drop and set frequency based on attenuation
Lfilter |  | uH | user input
Gop_AEF
n | 3 |  |  |  | n should be 2 or 3
Passive Cf |  | uF
Cinj_AEF |  | uF
Cdamp_AEF |  | uF
Rdamp_AEF |  | Ω
Ccomp_AEF |  | nF |  |  | AEF Comp network & sense is specifically defined at 2.2MHz at 440kHz
Rcomp_AEF |  | Ω
Csen_AEF |  | nF
Rd_AEF
Attenuation at Fsw |  | dBuV
Conducted EMC at Fsw |  | dBuV
Step 8: Efficiency
VAR | 0
Design
Ta |  | °C | Ambient Temperature
Components
LTc |  | %/°C | Inductor DCR Temp Co
θCA | 20 | °C/W | Inductor Core to Ambient Thermal Resistance
RCinEsr |  | W | Input Capacitor ESR
Controller Characteristics
VCC | 5 | V | with 170mA current limit
Top Driver
RdsonDRT | 1 | W | Drain-Source Resistance of Pullup High-side FET Driver
RdsonDRT2 | 0.5 | W | Drain-Source Resistance of Pulldown High-side FET Driver
Bottom Driver
RdsonDRB | 1 | W | Drain-Source Resistance of Pullup Low-side FET Driver
RdsonDRB2 | 0.5 | W | Drain-Source Resistance of Pulldown Low-side FET Driver
Deadtime
Deadtime | 1.4e-08 | s | Total Deadtime |  |  | 14ns for LM513-Q1
IQ
IQ | 2.2e-06 | A | Quiescent Current of LM5143-Q1 Controller (One channel disabled)
High- & low-side MOSFETs - Ch1 | Q1: high-side |  | Q2: low-side
Rdson |  | W |  | W | Drain-Source Resistances of Channel 1 FETs
RdsonTopTc |  | %/°C | 0.004 | %/°C | Drain-Source Resistance Temp Co
Qg |  | C |  | C | Gate Charge at VCC = 5V
Qgd |  | C |  | C | Gate to Drain Charge
Qgs |  | C |  | C | Gate to Source Charge
Qoss |  | C |  | C | Output Charge
Coss |  | F |  | F | Output Capacitance
Rgate |  | W |  | W | Gate Resistance
Gfs |  | S |  | S | Transconductance
Vth |  | V |  | V | Threshold Voltage
Vsp |  | V |  | V | Switch Point Voltage of FETs
Vsd - Buck |  | V |  | V | Diode Forward Voltage of MOSFET Body diode
QrrTop |  | C |  | C | Reverse Recovery Charge of Body Diode
TrrTop | 4e-08 | s | 4e-08 | s | Reverse Recovery Time of Body Diode
θJA-MOSFET |  | °C/W |  | °C/W | Junction-to-Ambient Resistance
Anti-parallel Schottky Diode (optional)
VfdSky |  | V |  | V | Diode Forward Voltage
QrrSky |  | C |  | C | Diode Reverse Recovery Charge
Ireverse | 0 | A | 0 | A | Reverse Leakage Current
Controller
θJACtrl | 34.1 | °C/W |  |  | Junction-to-ambient thermal resistance of controller
Outputs
Top FET
Tr |  | s
Tf |  | s
IC Power Disipation | Value | Units
Power Dis |  | W
Temp rise |  | °C
Junction temperature |  | °C
Current (switching) |  | A
Qrr Current |  | A
Diode Current
Total Application Switching IQ |  | A
Low-side MOSFET/Diode
Part Power
Power Dis
SCHEMATIC LABELS
IC
CDAMP
Capacitance per component (Cout)
# of output caps
CIN
Capacitance per component (Cin)
# of input caps
Cd
Rd
Cd
RENT
RENB
Full-load/high line efficiency
Half-load/mid-line efficiency
Rset
Rs
Rpgood | 20kΩ
RDAMP
VCCX
RCNFG
Rt
Css
Cres
Blank out
OUTPUT CURRENT
VIN
VIN range

## Schematic Management (hidden)
3.3V or 5V fixed (FB1/2)
With/without VOUT connected to VCCX

## Stability Calculations (hidden)
Divider Network & EA Poles/Zeros |  |  |  | Modulator |  |  |  |  | Power Stage Poles/Zeros |  |  | Complex Pole Pair |  |  | Feedback natural frequencies |  |  |  | Total System
| Afb1 |  | V/V | Acs |  | A/V | gm |  | z_ESR |  | Hz | p3 |  | Hz | zterm1 |  |  |  | Adc |  | V/V
| EA zero, z1 |  | Hz | Am |  | V/V |  |  | p_dom |  | Hz | pterm1 |  |  | pterm3 |  |  |  | Crossover |  | kHz
| EA pole, p1 |  | Hz | Q | [7 empty] | pterm2 |  |  | pterm4 |  |  |  | Phase Margin |  | °
| Aea |  | V/V | mc | [10 empty] | Afbr |  |  |  | radconv | [9 empty] | XOVER SEARCH
| EA pole, p2 |  | Hz | k | [24 empty] | xover
phase margin
Freq (Hz) |  | Power Stage | [5 empty] | Error Amplifier | [5 empty] | Feedback Gain |  |  |  | Sampling Double Pole |  | System Response |  |  |  |  | ERROR AMP Response |  | PLANT Response
|  | p_dom |  | z_ESR |  | z_RHP |  | p1 |  | z1 |  | p2 |  | z1 |  | p1p2 |  | p3
|  | Gain(V/V) | Phase(rad) | Gain(V/V) | Phase(rad) | Gain(V/V) | Phase(rad) | Gain(V/V) | Phase(rad) | Gain(V/V) | Phase(rad) | Gain(V/V) | Phase(rad) | Gain(V/V) | Phase(rad) | Gain(V/V) | Phase(rad) | Gain(V/V) | Phase(rad) | Gain (dB) | Phase (°) | Phase Margin (°) |  | Fsquare | Gain(dB) | Phase(Deg) | Gain(dB) | Phase(Deg)
1
1.0965
1.2023
1.3183
1.4454
1.5849
1.7378
1.9055
2.0893
2.2909
2.5119
2.7542
3.02
3.3113
3.6308
3.9811
4.3652
4.7863
5.2481
5.7544
6.3096
6.9183
7.5858
8.3176
9.1201
10
10.965
12.023
13.183
14.454
15.849
17.378
19.055
20.893
22.909
25.119
27.542
30.2
33.113
36.308
39.811
43.652
47.863
52.481
57.544
63.096
69.183
75.858
83.176
91.201
100
109.65
120.23
131.83
144.54
158.49
173.78
190.55
208.93
229.09
251.19
275.42
302
331.13
363.08
398.11
436.52
478.63
524.81
575.44
630.96
691.83
758.58
831.76
912.01
1000
1096.5
1202.3
1318.3
1445.4
1584.9
1737.8
1905.5
2089.3
2290.9
2511.9
2754.2
3020
3311.3
3630.8
3981.1
4365.2
4786.3
5248.1
5370.3
5432.85
5495.4
5559.4
5623.4
5688.9
5754.4
5821.4
5888.4
5957
6025.6
6095.8
6166
6237.8
6309.6
6383.05
6456.5
6531.7
6606.9
6683.85
6760.8
6839.55
6918.3
6998.9
7079.5
7161.95
7244.4
7328.75
7413.1
7499.45
7585.8
7674.15
7762.5
7852.9
7943.3
8035.8
8128.3
8222.95
8270.275
8317.6
8366.05
8414.5
8462.95
8511.4
8560.95
8610.5
8660.05
8709.6
8760.325
8811.05
8861.775
8912.5
8964.4
9016.3
9068.2
9120.1
9173.2
9226.3
9279.4
9332.5
9386.85
9441.2
9495.55
9549.9
9605.525
9661.15
9716.775
9772.4
9829.3
9886.2
9943.1
10000
10058.25
10116.5
10174.75
10233
10292.5
10352
10411.5
10471
10532
10593
10654
10715
10777.5
10840
10902.5
10965
11028.75
11092.5
11156.25
11220
11285.5
11351
11416.5
11482
11548.75
11615.5
11682.25
11749
11817.5
11886
11954.5
12023
12093
12163
12233
12303
12374.5
12446
12517.5
12589
12662.25
12735.5
12808.75
12882
12957.25
13032.5
13107.75
13183
13259.75
13336.5
13413.25
13490
13568.5
13647
13725.5
13804
13884.25
13964.5
14044.75
14125
14207.25
14289.5
14371.75
14454
14622.5
14706.75
14791
14877.25
14963.5
15049.75
15136
15224
15312
15400
15488
15578.25
15668.5
15758.75
15849
15941.25
16033.5
16125.75
16218
16312.5
16407
16501.5
16596
16692.5
16789
16885.5
16982
17081
17180
17279
17378
17479.25
17580.5
17681.75
17783
17886.5
17990
18093.5
18197
18303
18409
18515
18621
18729.5
18838
18946.5
19055
19165.75
19276.5
19387.25
19498
19611.75
19725.5
19839.25
19953
20069
20185
20301
20417
20536
20655
20774
20893
21014.75
21136.5
21258.25
21380
21504.5
21629
21753.5
21878
22005.25
22132.5
22259.75
22387
22517.5
22648
22778.5
22909
23042.25
23175.5
23308.75
23442
23578.5
23715
23851.5
23988
24127.75
24267.5
24407.25
24547
24690
24833
24976
25119
25265.25
25411.5
25557.75
25704
25853.75
26003.5
26153.25
26303
26456
26609
26762
26915
27071.75
27228.5
27385.25
27542
27702.5
27863
28023.5
28184
28348
28512
28676
28840
29008
29176
29344
29512
29684
29856
30028
30200
30375.75
30551.5
30727.25
30903
31083
31263
31443
31623
31807
31991
32175
32359
32547.5
32736
32924.5
33113
33305.75
33498.5
33691.25
33884
34081.5
34279
34476.5
34674
34875.75
35077.5
35279.25
35481
35687.75
35894.5
36101.25
36308
36519.5
36731
36942.5
37154
37370.25
37586.5
37802.75
38019
38240.5
38462
38683.5
38905
39131.5
39358
39584.5
39811
40042.75
40274.5
40506.25
40738
40975.25
41212.5
41449.75
41687
41929.75
42172.5
42415.25
42658
42906.5
43155
43403.5
43652
43906
44160
44414
44668
44928.25
45188.5
45448.75
45709
45975.25
46241.5
46507.75
46774
47046.25
47318.5
47590.75
47863
48141.75
48420.5
48699.25
48978
49263.25
49548.5
49833.75
50119
50410.75
50702.5
50994.25
51286
51584.75
51883.5
52182.25
52481
52786.5
53092
53397.5
53703
54015.75
54328.5
54641.25
54954
55274
55594
55914
56234
56561.5
56889
57216.5
57544
57879
58214
58549
58884
59227
59570
59913
60256
60607
60958
61309
61660
62019
62378
62737
63096
63463.25
63830.5
64197.75
64565
64941
65317
65693
66069
66453.75
66838.5
67223.25
67608
68001.75
68395.5
68789.25
69183
69586
69989
70392
70795
71207.25
71619.5
72031.75
72444
72865.75
73287.5
73709.25
74131
74562.75
74994.5
75426.25
75858
76299.75
76741.5
77183.25
77625
78077
78529
78981
79433
79895.5
80358
80820.5
81283
81756.25
82229.5
82702.75
83176
83660.5
84145
84629.5
85114
85609.5
86105
86600.5
87096
87603.25
88110.5
88617.75
89125
89644
90163
90682
91201
91732
92263
92794
93325
93868.5
94412
94955.5
95499
96611.5
97724
98862
100000
101165
102330
103520
104710
105930
107150
108400
109650
110925
112200
113510
114820
116155
117490
118860
120230
126030
131830
144540
158490
173780
190550
208930
229090
251190
275420
302000
331130
363080
398110
436520
478630
524810
575440
630960
691830
758580
831760
912010
1000000
Pole/Zero Locations for Chart
crossover
-135
1000000
p1
z1
p2
z2
p3
p4
z_RHP
-25
|  |  | System | Plant
p1 | p-dom
z1 | ESR zero
p2 | EA pole
z2 | EA zero
p3 | p_sampling
phase margin

## Bode Plot Management (hidden)
Single or dual output (MODE) | 3.3V or 5V fixed (FB1/2)
With/without dither (DITH) | With/without VOUT connected to VCCX
FPWM or DEM (DEMB)
Shunt or inductor DCR current sensing

## Efficiency Calculations (hidden)
BUCK CONTROLLER POWER DESIGN TOOL
10% load
50% load
[6 empty] | 100% load | [31 empty] | I_VCC |  | mA
Enter the values of your design and MOSFET datasheet specifications below. Note that thermal resistance (θJA) will change when components are placed on the PCB
|  |  |  | Operating Point Condtions | [10 empty] | Filter Inductor |  |  |  | Cout |  |  | Cin |  |  | High-side BUCK "Control" MOSFET Losses | [5 empty] | Low-side BUCK "Sync" MOSFET Losses |  |  |  | External Diode | Diode/FET | Sense Rs | Controller IC Losses |  |  |  |  | RESULTS |  |  | Consolidated Buck/Boost Efficiency & Losses
Input Parameters |  |  |  | Step | Vin | Mode | Iout | Iout/ phase | Iin | Duty Cycle BUCK Leg | Ripple Current pk-pk | Peak Inductor Current | Valley Inductor Current | SW node voltage at Q1 turn-on | Irms Lf | DCR Loss | Core Loss | Total Inductor Loss | Irms Cout | Cout ESR Loss | Total Cout Loss | Irms Cin | Cin ESR Loss | Total Cin Loss | Irms | RDS(on) Loss | Transition Loss (not including capacitive loss) | MOSFET Output Capacitance Loss | Dead Time Loss | Total Control MOSFET Loss | Irms | RDS(on) Loss | Deadtime Loss | Total Sync MOSFET Loss | Deadtime Loss | Reverse Recovery Loss | Isense Shunt Loss | IQ Loss | Switching Current Loss | Switching Current Diss | LDO Loss Saved from Gate Drive Current (ext VCC) | Total IC Loss | Total Loss | Pout | EFF, h | h | Inductor Cu & Core Loss | Total MOSFET Loss | Control MOSFET Loss | SYNC MOSFET Loss | Shunt Loss
Design | Input Value | Units | Description | 0 |  |  | 0
1
Vin |  | V | Vin | 2
Vout |  | V | Vout | 3
Fsw |  | kHz | Switching Frequency | 4
Iout |  | A | Max Output Current | 5
Ta |  | °C | Ambient Temperature | 6
Vcc |  | V | Subregulated VCC Voltage | 7
Components | Input Value | Units | Description | 8
L |  | uH | Filter Inductance | 9
Rdcr |  | mW | Inductor DCR at 25°C | 10
LTc |  | ppm | Inductor Series Resistance Temp Co | 11
ThetaCa |  | °C/W | Core to Ambient Thermal Resistance | 12
Cin |  | μF | Input Capacitance | 13
RCinEsr |  | mW | Input Capacitor ESR | 14
Cout |  | μF | Output Capcitance | 15
RCoutEsr |  | mW | Output Capacitor ESR | 16
Top Driver | Input Value | Units | Description | 17
RdsonDRT | 0.7 | W | Drain to Source Resistance of pullup Top FET Driver | 18
RdsonDRT2 |  | W | Drain to Source Resistance of pulldown Top FET Driver | 19
Bottom Driver | Input Value | Units | Description | 20
RdsonDRB | 0.7 | W | Drain to Source Resistance of pullup Bottom FET Driver | 21
RdsonDRB2 | 0.5 | W | Drain to Source Resistance of pulldown Bottom FET Driver | 22
Deadtime | Input Value | Units | Description | 23
Deadtime |  | ns | Total Deadtime | 24
IQ | Input Value | Units | Description | 25
IQ |  | mA | Quiescent Current Of Controller (Not Switching!) | 26
High-side FET | Input Value | Units | Description | 27
RdsonTop |  | mW | Drain-Source Resistance of Top FET | 28
RdsonTopTc |  | ppm | Drain to Source Resistance Temp Co | 29
QgTop |  | nC | Gate Charge Of Top FET | 30
QgdTop |  | nC | Gate to Drain Charge | 31
QgsTop |  | nC |  | 32
RGateTop |  | W | Gate Resistance | 33
GfsTop |  | S | Transconductance of Top FET | 34
VthTop |  | V | Threshold Voltage of Top FET | 35
VspTop |  | V |  | 36
VsdTop |  | V |  | 37
θJATop |  | °C/W | Junction to Ambient Resistance | 38
Low-side FET | Input Value | Units | Description | 39
RdsonBot |  | mW | Drain-Source Resistance of Low-side FET | 40
RdsonBotTc |  | ppm | Drain To Source Resitance Temp Co | 41
QgBot |  | nC | Gate Charge Of Top FET | 42
RGateBot |  | W | Gate Resistance | 43
VsdBot |  | V | Diode Forward Voltage of Bottom FET Body Diode | 44
QrrBot |  | nC | Reverse Recovery Charge of Body Diode | 45
TrrBot |  | ns | Reverse Recovery Time of Body Diode | 46
θJABot |  | °C/W | Junction to Ambient Resistance | 47
Bottom Schottky | Input Value | Units | Std Units | 48
VfdSky |  | V | Diode Forward Voltage | 49
QrrSky |  | nC | Diode Reverse Recovery Charge | 50
Ireverse |  | mA | Reverse Leakage Current | 51
Controller | Input Value | Units | Std Units | 52
θJA | 30 | °C/W | Junction to Ambient Resistance | 53
Theta Ja | 2 | °C/W | Junction to Ambient Resistance | 54
55
56
Outputs |  |  |  | 57
Design | Value | Units |  | 58
Dmax |  | index |  | 59
Dprime |  | index |  | 60
Ipp |  | A |  | 61
Top FET | Value | Units |  | 62
Tr |  | ns | Turn on of MOSFET -> Rise time of current | 63
Tf |  | ns | Turn off of MOSFET -> Fall time of current | 64
Part Power | Value | Units |  | 65
Power Dis |  | W |  | 66
Temp rise |  | °C |  | 67
Current (switching) |  | A |  | 68
Qrr Current |  | A |  | 69
Diode Current |  |  |  | 70
Total |  | A |  | 71
72
73
74
75
76
77
78
79
80
81
82
83
84
85
86
87
88
89
90
91
92
93
94
95
96
97
98
99
100

## Input Filter Calculations (hidden)
AEF comparison Values
[7 empty] | Lfilter Passive | [8 empty] | Lfilter
[7 empty] | Cfilter Passive | [8 empty] | Cinj
[7 empty] | Cdamp passive | [8 empty] | Cdamp
[7 empty] | Rdamp passive | [8 empty] | Rdamp
Freq (Hz) | (kHz) | [10 empty] | AEF |  | Passive |  | AEFCompare
[6 empty] | AEF Numerator | AEF Denominator |  | Passive |  |  | Magnitude | Phase | Magnitude | Phase | AEF Numerator | AEF Denominator
|  | jω | -ω^2 | -jω^3 | Gop |  |  |  | Numerator | Denominator | [7 empty] | Magnitude | Phase
1 | [7 empty] | 0 |  |  | 1
2 | [7 empty] | 0 |  |  | 1
3 | [7 empty] | 0 |  |  | 1
4 | [7 empty] | 0 |  |  | 1
5 | [7 empty] | 0 |  |  | 1
6 | [7 empty] | 0 |  |  | 1
7 | [7 empty] | 0 |  |  | 1
8 | [7 empty] | 0 |  |  | 1
9 | [7 empty] | 0 |  |  | 1
10 | [7 empty] | 0 |  |  | 1
20 | [7 empty] | 0 |  |  | 1
30 | [7 empty] | 0 |  |  | 1
40 | [7 empty] | 0 |  |  | 1
50 | [7 empty] | 0 |  |  | 1
60 | [7 empty] | 0 |  |  | 1
70 | [7 empty] | 0 |  |  | 1
80 | [7 empty] | 0 |  |  | 1
90 | [7 empty] | 0 |  |  | 1
100 | [7 empty] | 0 |  |  | 1
200 | [7 empty] | 0 |  |  | 1
300 | [7 empty] | 0 |  |  | 1
400 | [7 empty] | 0 |  |  | 1
500 | [7 empty] | 0 |  |  | 1
600 | [7 empty] | 0 |  |  | 1
700 | [7 empty] | 0 |  |  | 1
800 | [7 empty] | 0 |  |  | 1
900 | [7 empty] | 0 |  |  | 1
1000 | [7 empty] | 0 |  |  | 1
2000 | [7 empty] | 0 |  |  | 1
3000 | [7 empty] | 0 |  |  | 1
4000 | [7 empty] | 0 |  |  | 1
5000 | [7 empty] | 0 |  |  | 1
6000 | [7 empty] | 0 |  |  | 1
7000 | [7 empty] | 0 |  |  | 1
8000 | [7 empty] | 0 |  |  | 1
9000 | [7 empty] | 0 |  |  | 1
10000 | [7 empty] | 0 |  |  | 1
11000 | [7 empty] | 0 |  |  | 1
12000 | [7 empty] | 0 |  |  | 1
13000 | [7 empty] | 0 |  |  | 1
15000 | [7 empty] | 0 |  |  | 1
16000 | [7 empty] | 0 |  |  | 1
17500 | [7 empty] | 0 |  |  | 1
19000 | [7 empty] | 0 |  |  | 1
20000 | [7 empty] | 0 |  |  | 1
25000 | [7 empty] | 0 |  |  | 1
30000 | [7 empty] | 0 |  |  | 1
35000 | [7 empty] | 0 |  |  | 1
40000 | [7 empty] | 0 |  |  | 1
45000 | [7 empty] | 0 |  |  | 1
50000 | [7 empty] | 0 |  |  | 1
55000 | [7 empty] | 0 |  |  | 1
60000 | [7 empty] | 0 |  |  | 1
65000 | [7 empty] | 0 |  |  | 1
70000 | [7 empty] | 0 |  |  | 1
75000 | [7 empty] | 0 |  |  | 1
80000 | [7 empty] | 0 |  |  | 1
90000 | [7 empty] | 0 |  |  | 1
100000 | [7 empty] | 0 |  |  | 1
110000 | [7 empty] | 1 |  |  | 1
120000 | [7 empty] | 2 |  |  | 1
130000 | [7 empty] | 3 |  |  | 1
150000 | [7 empty] | 4 |  |  | 1
160000 | [7 empty] | 5 |  |  | 1
175000 | [7 empty] | 6 |  |  | 1
190000 | [7 empty] | 7 |  |  | 1
200000 | [7 empty] | 0 |  |  | 1
300000 | [7 empty] | 0 |  |  | 1
400000 | [7 empty] | 0 |  |  | 1
500000 | [7 empty] | 0 |  |  | 1
600000 | [7 empty] | 0 |  |  | 1
700000 | [7 empty] | 0 |  |  | 1
800000 | [7 empty] | 0 |  |  | 1
900000 | [7 empty] | 0 |  |  | 1
1000000 | [7 empty] | 0 |  |  | 1
2000000 | [7 empty] | 0 |  |  | 1
3000000 | [7 empty] | 0 |  |  | 1
4000000 | [7 empty] | 0 |  |  | 1
5000000 | [7 empty] | 0 |  |  | 1
6000000 | [7 empty] | 0 |  |  | 1
7000000 | [7 empty] | 0 |  |  | 1
8000000 | [7 empty] | 0 |  |  | 1
9000000 | [7 empty] | 0 |  |  | 1
10000000 | [7 empty] | 0 |  |  | 1
[8 empty] | 2 |  |  | 1

## Standard Value Calculator (hidden)
Capacitors | Css | Cc1ea | Cc2ea | Cout | Cin | Cres | Cdither | Cc3ea | Cc4ea | Cin_Passive | Cdamp_Pssv | Cinj_AEF | Cdamp_AEF
Inputs | [13 empty] | Resistors | inputs | Standard Result
Standard Result | [13 empty] | Rt |  |  | Ω
(pF)
0.47
0.56 | [13 empty] | Rc1ea |  |  | Ω
0.68 | [13 empty] | Rc1ea |  |  | Ω
0.82
1 | [13 empty] | Rfb1 |  |  | Ω
1.2 | [13 empty] | Rfb2 |  |  | Ω
1.5 | [13 empty] | Rt1 |  |  | Ω
1.8 | [13 empty] | Rd |  |  | Ω
2.2 | [13 empty] | Rd_AEF |  |  | Ω
2.7
3.3 | [13 empty] | Rs |  |  | mΩ
3.9 | [13 empty] | Cres |  |  | pF
4.7
5.6
6.8
8.2 | [13 empty] | Cdither
10
12 | [13 empty] | Cin_Passive |  |  | uF
15 | [13 empty] | Cinj_AEF |  |  | uF
18 | [13 empty] | Cdamp_AEF |  |  | uF
22 | [13 empty] | Rdamp_AEF |  |  | Ω
27 | [13 empty] | Rdamp_Passive |  |  | Ω
33 | [13 empty] | Cdamp_Passive |  |  | uF
39
47
56
68 | [13 empty] | Rc1 |  |  | kΩ
82 | [13 empty] | Cc1 |  |  | nF
[14 empty] | Cc2 |  |  | pF
[14 empty] | Rc2 |  |  | kΩ
[14 empty] | Cc3 |  |  | nF
[14 empty] | Cc4 |  |  | pF
[14 empty] | Rent |  |  | kΩ
[14 empty] | Renb |  |  | kΩ

## Snubber (hidden)
|  | UNITS | STD UNITS
Frequency of Ringing | 85 | MHz |  | Hz
SW capacitance | 3000 | pF |  | F
Lpar |  | nH |  | H
Csnub |  | pF |  | F
Rsnub |  | Ω |  | Ω

## Parallel Output Caps (hidden)
Fsw
C1 | 20 | uF | F
R1 | 0.5 | mOhms | Ohms
C2 | 68 | uF | F
R2 | 20 | mOhms | Ohms
I1 |  | %
I2 |  | %
I1 |  | A
I2 |  | A