## Inputs
Parameter | Value | Units
vin_nom_v | 20
vin_max_v | 60
vout_v | 12
iout_a | 5
fsw_hz | 3400000
ripple_frac | 0.3
l_used_h | 5.6e-07
vout_overshoot_v | 0.075
rout_esr_ohm | 0.001
rin_esr_ohm | 0.002
vin_ripple_pp_v | 0.12
vcs_th_v | 0.06
il_pk_margin | 1.25
t_delay_isns_s | 4.5e-08
vref_v | 0.8
rfb_bottom_ohm | 10000
f_c_hz | 60000
rcomp_ohm | 10000
f_esr_zero_hz | 500000
cbw_f | 8e-13

## Results
Item | Value | Units | Notes
ΔIL @ Vin_nom (target) | 2.4 | A | Eq.31 uses this ripple target
L required | 5.787e-07 | H | Eq.31
ΔIL @ Vin_max (with L_used) | 3.0707 | A | Eq.32
IL peak @ Vin_max | 9.5353 | A | Eq.32
Rsense | 0.0050339 | Ω | Eq.34
IL peak short | 13.3656 | A | Eq.35
Cout load-off (min) | 4.7431e-05 | F | Eq.36
Vout ripple pp (est) | 0.0038512 | Vpp | Eq.37
Ioutcap RMS | 0.69282 | A | Eq.38
Duty @ Vin_nom | 0.41667 |  | Vout/Vin_nom
Cin RMS (D=0.5) | 4 | A | Eq.39
Cin required (D=0.5) | 7.9542e-06 | F | Eq.40
RT | 9404.2328 | Ω | Eq.41
Rfb top (given Rbottom) | 52500 | Ω | Eq.42 (standard divider)
RCOMP (given) | 10000 | Ω | Starting value from datasheet procedure
CCOMP | 2.6526e-09 | F | Eq.44: zero at fC/10
CHF | 3.1031e-11 | F | Eq.45: pole at ESR zero (minus Cbw)

## Equations
Equation | Image file | Image
(31) | M:\Amit Medina\Schematic and Layout Design Course\lm5148_equations_images_v3\eq_31_p36.png
(32) | M:\Amit Medina\Schematic and Layout Design Course\lm5148_equations_images_v3\eq_32_p36.png
(33) | M:\Amit Medina\Schematic and Layout Design Course\lm5148_equations_images_v3\eq_33_p36.png
(34) | M:\Amit Medina\Schematic and Layout Design Course\lm5148_equations_images_v3\eq_34_p36.png
(35) | M:\Amit Medina\Schematic and Layout Design Course\lm5148_equations_images_v3\eq_35_p37.png
(36) | M:\Amit Medina\Schematic and Layout Design Course\lm5148_equations_images_v3\eq_36_p37.png
(37) | M:\Amit Medina\Schematic and Layout Design Course\lm5148_equations_images_v3\eq_37_p37.png
(38) | M:\Amit Medina\Schematic and Layout Design Course\lm5148_equations_images_v3\eq_38_p37.png
(39) | M:\Amit Medina\Schematic and Layout Design Course\lm5148_equations_images_v3\eq_39_p38.png
(40) | M:\Amit Medina\Schematic and Layout Design Course\lm5148_equations_images_v3\eq_40_p38.png
(41) | M:\Amit Medina\Schematic and Layout Design Course\lm5148_equations_images_v3\eq_41_p38.png
(43) | M:\Amit Medina\Schematic and Layout Design Course\lm5148_equations_images_v3\eq_43_p38.png
(44) | M:\Amit Medina\Schematic and Layout Design Course\lm5148_equations_images_v3\eq_44_p38.png
(45) | M:\Amit Medina\Schematic and Layout Design Course\lm5148_equations_images_v3\eq_45_p39.png